## Sheet1
|  |  |  | From Last Way Point |  |  |  | ROB | ROB | MAN | ME | PROP | BOIL | BOIL | DEBLST | DEBLST | GEN | GEN | IGS | IGS | INC | OTHER | OTHER | TKCLN | Engine Parameters |  |  |  |  | Wind |  |  | Waves |  |  | Current |  | Vessel Condition |  |  |  | Cargo |  |  |  |  | Comments
Waypoint | Report Type | Date and time | Time | Distance | SOG | COG | Ordered Speed | HSFO | LMGO | HSFO Consumed | LMGO Consumed | HSFO Consumed | HSFO Consumed | LMGO Consumed | HSFO Consumed | LMGO Consumed | HSFO Consumed | LMGO Consumed | HSFO Consumed | LMGO Consumed | LMGO Consumed | HSFO Consumed | LMGO Consumed | HSFO Consumed | RPM | Slip | Shaft Power | Fuel Economy | Fuel Rate | Reported | Analysis (daily average) | Direction | Reported | Analysis (daily average) | Direction | Reported | Current Factor Analysis | Laden / Ballast | Draft Aft | Draft Fwd | Displacement | Cargo | Cargo Quantity | Water Temp | Air Temp | Atm Pressure
|  | UTC | H | Miles | Knots | Deg | Knots | MT | MT | MT | MT | MT | MT | MT | MT | MT | MT | MT | MT | MT | MT | MT | MT | MT |  | % | kW | nm/mt | mt/day | kts | KTS | ° | m | #dsDetailAnalysisCombinedWaveHeightM.Units | ° | kts | kts | L/B | m | m | mt | MT | mt (in air) | Degree C | Degree C | mb
[10 empty] | ME | ME | ME
MOMBASA | Start Passage | 2018-01-13 04:30 | 0 | 10 | 0 | 0 | 13 | 657.9 | 148.7 | 0.6 | 0 | 0 | 1.4 | 0 | 0 | 0 | 3.2 | 0 | 0 | 2 | 0 | 0 | 0 | 0 | 0 | 0 | 0 | 16.6667 |  | 21.9 | 0 | 0 | 2.2 | 0 | 0 | 0 | 0 | B | 8.2 | 6.2 |  | 0 |  | 26 | 26 | 1023 | 0
03-51S / 040-46E | At Sea | 2018-01-13 09:00 | 4.5 | 61 | 13.5556 | 76 | 13 | 654.4 | 148.7 | 0 | 0 | 3 | 0 | 0 | 0 | 0 | 0.5 | 0 | 0 | 0 | 0 | 0 | 0 | 0 | 80.67 | -3.39 | 3822 | 20.3333 | 16 | 21.9 | 17.5973 | 25.3521 | 2.2 | 2.5361 | 50.7041 | 0 | 0.77359 | B | 8.2 | 6.2 |  | 0 |  | 26 | 26 | 1023 | 0
02-40S / 045-33E | At Sea | 2018-01-14 09:00 | 24 | 296 | 12.3333 | 76 | 13 | 634.6 | 148.7 | 0 | 0 | 16.8 | 0 | 0 | 0 | 0 | 3 | 0 | 0 | 0 | 0 | 0 | 0 | 0 | 78.71 | 3.58 | 3911 | 17.619 | 16.8 | 21.9 | 17.7313 | 25.3519 | 2.2 | 2.0385 | 35.4929 | 0 | 1.1501 | B | 8.2 | 6.2 |  | 0 |  | 24 | 27 | 1023 | 0
01-15S / 050-43E | At Sea | 2018-01-15 09:00 | 24 | 322 | 13.4167 | 74 | 13 | 614.5 | 148.7 | 0 | 0 | 17 | 0.1 | 0 | 0 | 0 | 3 | 0 | 0 | 0 | 0 | 0 | 0 | 0 | 80.06 | -3.14 | 3956.04 | 18.9412 | 17 | 16.9 | 17.3625 | 10.1408 | 1.8 | 1.9655 | 15.2113 | 0 | 1.2045 | B | 8.2 | 6.2 |  | 0 |  | 25 | 26 | 1024 | Experienced favourable current approx. 1.0 kt in past 24 hrs.
01-59N / 054-19E | At Sea | 2018-01-16 08:00 | 23 | 304 | 13.2174 | 35 | 13 | 594.9 | 148.5 | 0 | 0 | 16.3 | 0 | 0 | 0 | 0 | 2.9 | 0 | 0 | 0.2 | 0 | 0 | 0 | 0.4 | 80.07 | -1.57 | 3945 | 18.6503 | 17.0087 | 16.9 | 13.0427 | 20.2817 | 1.5 | 1.6202 | 15.2112 | 0 | 0.29468 | B | 8.2 | 6.2 |  | 0 |  | 25 | 27 | 1024 | Tank cleaning in progress. Ships clocks advanced by 1 hr.
06-21N / 057-20E | At Sea | 2018-01-17 08:00 | 24 | 316 | 13.1667 | 33 | 13 | 574 | 144.4 | 0 | 0 | 16.4 | 0.1 | 0 | 0 | 0 | 3 | 0 | 0 | 4.1 | 0 | 0 | 0 | 1.4 | 77.42 | -4.67 | 3600 | 19.2683 | 16.4 | 16.9 | 14.1233 | 50.7042 | 1.5 | 1.3023 | 35.4929 | 0 | 0.61232 | B | 8.2 | 6.2 |  | 0 |  | 26 | 28 | 1023 | Tank cleaning completed, purging of COT's in progress.
10-28N / 060-01E | At Sea | 2018-01-18 07:00 | 23 | 295 | 12.8261 | 33 | 13 | 554.2 | 144.4 | 0 | 0 | 15.7 | 0 | 0 | 1.3 | 0 | 2.8 | 0 | 0 | 0 | 0 | 0 | 0 | 0 | 77.14 | -2.32 | 3556 | 18.7898 | 16.3826 | 16.9 | 12.0825 | 50.704 | 1.5 | 1.1632 | 35.4929 | 0 | 0.076697 | B | 8.2 | 6.2 |  | 0 |  | 25 | 26 | 1022 | Ships clocks advanced by 1 hr. DTG to Sikka P/Stn. Ballast exchange in progress.
14-44N / 062-56E | At Sea | 2018-01-19 07:00 | 24 | 307 | 12.7917 | 35 | 13 | 533.3 | 144.4 | 0 | 0 | 16.7 | 0.1 | 0 | 1.1 | 0 | 3 | 0 | 0 | 0 | 0 | 0 | 0 | 0 | 78.03 | -0.89 | 3733 | 18.3832 | 16.7 | 16.9 | 12.5931 | 50.7041 | 1.5 | 0.76776 | 55.7745 | 0 | -0.087965 | B | 8.2 | 6.2 |  | 0 |  | 25 | 25 | 1024 | Ballast exchange in progress.
18-50N / 065-56E | At Sea | 2018-01-20 06:30 | 23.5 | 299 | 12.7234 | 35 | 13 | 513.3 | 144.2 | 0 | 0 | 16.5 | 0.3 | 0 | 0.3 | 0 | 2.9 | 0 | 0 | 0 | 0.2 | 0 | 0 | 0 | 77.99 | -0.4 | 2750 | 18.1212 | 16.8511 | 16.9 | 12.0268 | 30.4225 | 1.2 | 0.9337 | 187.6051 | 0 | 0.12028 | B | 8.2 | 6.2 |  | 0 |  | 24 | 22 | 1025 | Ballast exchange completed at 1400 hrs/19th Jan.
22-36N / 069-23E | At Sea | 2018-01-21 06:30 | 24 | 312 | 13 | 71 | 13 | 493 | 144.2 | 0 | 0 | 16.8 | 0.4 | 0 | 0 | 0 | 3.1 | 0 | 0 | 0 | 0 | 0 | 0 | 0 | 78.2 | -2.3 | 3790 | 18.5714 | 16.8 | 10.9 | 10.2597 | 20.2817 | 0.8 | 0 | 354.9264 | 0 | 0.21843 | B | 8.2 | 6.2 |  | 0 |  | 21 | 20 | 1025 | 0
SIKKA | End Passage | 2018-01-21 07:30 | 1 | 13 | 13 | 110 | 13 | 491.8 | 144.2 | 0 | 0 | 0.8 | 0.2 | 0 | 0 | 0 | 0.2 | 0 | 0 | 0 | 0 | 0 | 0 | 0 | 75.3 | -6.56 | 3800 | 16.25 | 19.2 | 10.9 | 6.0468 | 329.577 | 0.6 | 0 | 349.8588 | 0 | 0 | B | 8.2 | 6.2 |  | 0 |  | 21 | 22 | 1025 | Proceeding to Sikka P/Stn for PHO (Quarantine) Clearance prior Pilot boarding.
22-31N / 069-48E | In Port | 2018-01-22 06:30 | 23 | 16.8 | 0.73043 | 310 | 0 | 485.5 | 144.2 | 0.3 | 0 | 0 | 2 | 0 | 1 | 0 | 3 | 0 | 0 | 0 | 0 | 0 | 0 | 0 | 19.81 | -15.86 | 1778 | 56 | 0.31304 | 6.9 | 0 | 0 | 0 | 0 | 0 | 0 | 0 | B | 11.01 | 10.28 |  | 0 |  | 21 | 20 | 1023 | Loading of Gasoil in progress at Reliance Jamnagar Marine Terminal, Berth 'C'
SIKKA | Start Passage | 2018-01-22 19:00 | 0 | 16 | 0 | 0 | 13 | 481.9 | 144.2 | 0.7 | 0 | 0 | 1.2 | 0 | 0 | 0 | 1.7 | 0 | 0 | 0 | 0 | 0 | 0 | 0 | 0 | 0 | 0 | 22.8571 |  | 10.9 | 0 | 0 | 0.8 | 0 | 0 | 0 | 0 | L | 11.4 | 11.4 |  | 39779.7188 |  | 21 | 20 | 1022 | Experiencing adverse tidal stream in Gulf of Kutch
21-23N / 068-09E | At Sea | 2018-01-23 06:30 | 11.5 | 128 | 11.1304 | 186 | 13 | 470.6 | 144.2 | 0 | 0 | 9.5 | 0.2 | 0 | 0 | 0 | 1.6 | 0 | 0 | 0 | 0 | 0 | 0 | 0 | 80.5 | 14.89 | 4400 | 13.4737 | 19.8261 | 10.9 | 10.0445 | 309.2955 | 1.2 | 0.96952 | 309.2942 | 0 | -0.013648 | L | 11.4 | 11.4 |  | 39779.7188 |  | 24 | 24 | 1024 | Experienced adverse tidal stream averaging 2.5kts during Gulf of Kutch transit
16-04N / 067-34E | At Sea | 2018-01-24 06:30 | 24 | 320 | 13.3333 | 186 | 13 | 448.1 | 144.2 | 0 | 0 | 19.3 | 0.2 | 0 | 0 | 0 | 3 | 0 | 0 | 0 | 0 | 0 | 0 | 0 | 82.42 | 0.44 | 4089 | 16.5803 | 19.3 | 10.9 | 9.131 | 25.3521 | 1 | 1.0924 | 167.3239 | 0 | -0.035633 | L | 11.4 | 11.4 |  | 39779.7188 |  | 24 | 21 | 1023 | 0
10-41N / 067-08E | At Sea | 2018-01-25 07:00 | 24.5 | 319 | 13.0204 | 185 | 13 | 425 | 144.2 | 0 | 0 | 19.7 | 0.2 | 0 | 0 | 0 | 3.2 | 0 | 0 | 0 | 0 | 0 | 0 | 0 | 82.1 | 2.42 | 4100 | 16.1929 | 19.298 | 10.9 | 14.4806 | 15.2112 | 1.2 | 1.4365 | 15.2112 | 0 | -0.2561 | L | 11.4 | 11.4 |  | 39779.7188 |  | 26 | 26 | 1023 | Ships clocks retarded by 30 mins.
05-20N / 066-37E | At Sea | 2018-01-26 07:00 | 24 | 315 | 13.125 | 185 | 13 | 402.6 | 144.2 | 0 | 0 | 19.3 | 0 | 0 | 0 | 0 | 3.1 | 0 | 0 | 0 | 0 | 0 | 0 | 0 | 82.04 | 1.56 | 4100 | 16.3212 | 19.3 | 10.9 | 13.8028 | 349.8586 | 1.3 | 1.661 | 10.1408 | 0 | 0.094287 | L | 11.4 | 11.4 |  | 39779.7188 |  | 28 | 27 | 1022 | 0
00-13S / 066-08E | At Sea | 2018-01-27 08:00 | 25 | 325 | 13 | 185 | 13 | 379.2 | 144.2 | 0 | 0 | 20.1 | 0.2 | 0 | 0 | 0 | 3.1 | 0 | 0 | 0 | 0 | 0 | 0 | 0 | 81.38 | 1.69 | 4090 | 16.1692 | 19.296 | 10.9 | 10.5633 | 314.3657 | 1.5 | 1.6441 | 192.6756 | 0 | 0.7706 | L | 11.4 | 11.4 |  | 39779.7188 |  | 28 | 28 | 1022 | Ships clocks retarded by 1 hour.
05-23S / 065-39E | At Sea | 2018-01-28 08:00 | 24 | 311 | 12.9583 | 185 | 13 | 356.9 | 144.2 | 0 | 0 | 19.2 | 0.1 | 0 | 0 | 0 | 3 | 0 | 0 | 0 | 0 | 0 | 0 | 0 | 81.11 | 1.68 | 4080 | 16.1979 | 19.2 | 10.9 | 12.4652 | 278.873 | 1.5 | 1.8705 | 192.6759 | 0 | -0.38713 | L | 11.4 | 11.4 |  | 39779.7188 |  | 28 | 28 | 1021 | 0
10-43S / 065-10E | At Sea | 2018-01-29 08:00 | 24 | 319 | 13.2917 | 185 | 13 | 334.5 | 144.2 | 0 | 0 | 19.3 | 0.1 | 0 | 0 | 0 | 3 | 0 | 0 | 0 | 0 | 0 | 0 | 0 | 82.67 | 1.05 | 4100 | 16.5285 | 19.3 | 6.9 | 7.6868 | 228.1686 | 1 | 1.3504 | 121.69 | 0 | -0.020279 | L | 11.4 | 11.4 |  | 39779.7188 |  | 28 | 33 | 1022 | 0
14-59S / 062-22E | At Sea | 2018-01-30 08:00 | 24 | 314 | 13.0833 | 222 | 13 | 312.1 | 144.1 | 0 | 0 | 19.3 | 0.1 | 0 | 0 | 0 | 3 | 0 | 0 | 0 | 0.1 | 0 | 0 | 0 | 81.76 | 1.51 | 4100 | 16.2694 | 19.3 | 10.9 | 8.2126 | 96.3379 | 1.5 | 1.4119 | 111.5492 | 0 | 0.075251 | L | 11.4 | 11.4 |  | 39779.7188 |  | 28 | 30 | 1023 | 0
18-58S / 058-37E | At Sea | 2018-01-31 08:00 | 24 | 322 | 13.4167 | 230 | 13 | 289.5 | 144.1 | 0 | 0 | 19.1 | 0.2 | 0 | 0 | 0 | 3.3 | 0 | 0 | 0 | 0 | 0 | 0 | 0 | 81.19 | -1.71 | 4080 | 16.8586 | 19.1 | 16.9 | 12.9885 | 86.1962 | 1.8 | 1.4171 | 91.2673 | 0 | 0.38567 | L | 11.4 | 11.4 |  | 39779.7188 |  | 28 | 28 | 1026 | Experienced favourable current in past 24 hrs.
PORT LOUIS | End Passage | 2018-01-31 15:00 | 7 | 91 | 13 | 202 | 13 | 282.9 | 144.1 | 0 | 0 | 5.4 | 0.1 | 0 | 0 | 0 | 1.1 | 0 | 0 | 0 | 0 | 0 | 0 | 0 | 79.4 | -0.78 | 3900 | 16.8519 | 18.5143 | 10.9 | 9.5187 | 76.0562 | 1 | 1.4132 | 86.1971 | 0 | 0.24292 | L | 11.4 | 11.4 |  | 39779.7188 |  | 27 | 27 | 1025 | Proceeding to Port Louis P/Stn to embark Pilot for berthing.
20-09S / 057-30E | In Port | 2018-02-01 08:00 | 17 | 9.7 | 0.57059 | 283 | 0 | 277.9 | 143.2 | 0.4 | 0 | 0 | 1.6 | 0 | 0 | 0 | 3 | 0 | 0 | 0.9 | 0 | 0 | 0 | 0 | 24.78 | 19.83 | 1777.89 | 24.25 | 0.56471 | 6.9 | 0 | 0 | 0.5 | 0 | 0 | 0 | 0 | L | 11.6 | 10.7 |  | 39779.7188 |  | 28 | 29 | 1026 | Discharging Gasoil in progress at New Oil Jetty
20-09S / 057-30E | In Port | 2018-02-02 08:00 | 24 | 0 | 0 | 283 | 0 | 689.8 | 138.4 | 0 | 0 | 0 | 2 | 0 | 0 | 0 | 6.1 | 0 | 0 | 4.8 | 0 | 0 | 0 | 0 | 0 | 0 | 0 |  | 0 | 6.9 | 0 | 0 | 0.5 | 0 | 0 | 0 | 0 | L | 9.1 | 8.1 |  | 39779.7188 |  | 28 | 29 | 1026 | Discharging Gasoil at New Oil Jetty completed, awaiting tugs for shifting to Quay No.1
PORT LOUIS | Start Passage | 2018-02-02 19:00 | 0 | 5.2 | 0 | 0 | 13 | 686.1 | 137.3 | 0.3 | 0 | 0 | 1 | 0 | 0 | 0 | 2.4 | 0 | 0 | 1.1 | 0 | 0 | 0 | 0 | 0 | 0 | 0 | 17.3333 |  | 10.9 | 0 | 0 | 0.7 | 0 | 0 | 0 | 0 | L | 8.2 | 8.2 |  | 22864.6895 |  | 27 | 25 | 1026 | 0
21-59S / 055-09E | At Sea | 2018-02-03 08:00 | 13 | 171 | 13.1538 | 243 | 13 | 675 | 137.3 | 0 | 0 | 9.5 | 0 | 0 | 0 | 0 | 1.6 | 0 | 0 | 0 | 0 | 0 | 0 | 0 | 78.15 | -3.57 | 3700 | 18 | 17.5385 | 10.9 | 7.2697 | 86.1971 | 1.5 | 1.8248 | 91.2676 | 0 | -0.15835 | L | 8.2 | 8.2 |  | 22864.6895 |  | 28 | 29 | 1023 | 0
24-27S / 049-53E | At Sea | 2018-02-04 09:00 | 25 | 327 | 13.08 | 243 | 13 | 652.6 | 137.1 | 0 | 0 | 19.1 | 0.2 | 0 | 0 | 0 | 3.1 | 0 | 0 | 0 | 0.2 | 0 | 0 | 0 | 79.89 | -0.77 | 3920 | 17.1204 | 18.336 | 10.9 | 4.9723 | 182.535 | 1.5 | 1.814 | 218.0281 | 0 | -0.25277 | L | 8.2 | 8.2 |  | 22864.6895 |  | 27 | 25 | 1023 | Ship's clock retarded by one hour
26-24S / 044-34E | At Sea | 2018-02-05 09:00 | 24 | 316 | 13.1667 | 274 | 13 | 630.2 | 136.9 | 0 | 0 | 19.1 | 0.2 | 0 | 0 | 0 | 3.1 | 0 | 0 | 0 | 0.2 | 0 | 0 | 0 | 80.99 | -0.06 | 4050 | 16.5445 | 19.1 | 21.9 | 11.8456 | 147.0418 | 2 | 2.6539 | 192.6757 | 0 | -0.23891 | L | 8.2 | 8.2 |  | 22864.6895 |  | 27 | 24 | 1023 | 0
25-59S / 038-15E | At Sea | 2018-02-06 10:00 | 25 | 344 | 13.76 | 274 | 13 | 607.4 | 136.7 | 0 | 0 | 19.4 | 0.2 | 0 | 0 | 0 | 3.2 | 0 | 0 | 0 | 0.2 | 0 | 0 | 0 | 79.85 | -6.04 | 3950 | 17.732 | 18.624 | 16.9 | 16.3674 | 126.7602 | 1.5 | 2.464 | 207.8871 | 0 | 0.44196 | L | 8.2 | 8.2 |  | 22864.6895 |  | 27 | 24 | 1023 | Ship's clocks retarded by one hour. Experienced favourable current in past 24 hrs. ETA upto Maputo P/Stn (24 Nm from EOSP Channel Buoy No.1)
MAPUTO | End Passage | 2018-02-07 08:00 | 22 | 286 | 13 | 274 | 13 | 587.9 | 136.6 | 0 | 0 | 16.5 | 0.1 | 0 | 0 | 0 | 2.9 | 0 | 0 | 0 | 0.1 | 0 | 0 | 0 | 77.55 | -3.17 | 3780 | 17.3333 | 18 | 10.9 | 12.8632 | 91.267 | 1 | 1.2649 | 106.4776 | 0 | 0.35932 | L | 8.2 | 8.2 |  | 22864.6895 |  | 27 | 24 | 1024 | EOSP off Canal do Norte Buoy No.1N Proceeding to Maputo P/Stn to embark Pilot for berthing.
25-59S / 032-36E | In Port | 2018-02-07 10:00 | 2 | 21 | 10.5 | 167 | 0 | 586.7 | 136.6 | 0.9 | 0 | 0 | 0.1 | 0 | 0 | 0 | 0.2 | 0 | 0 | 0 | 0 | 0 | 0 | 0 | 59.58 | -8.25 | 2667 | 23.3333 | 10.8 | 6.9 | 0 | 0 | 0.5 | 0 | 0 | 0 | 0 | L | 8.2 | 8.2 |  | 22864.6895 |  | 27 | 24 | 1024 | Vessel proceeding to Maputo P/Stn (24 Nm from Channel Buoy No.1N)
25-59S / 032-36E | In Port | 2018-02-08 10:00 | 24 | 24 | 1 | 245 | 0 | 578.9 | 134.4 | 1.2 | 0 | 0 | 2.3 | 0 | 0 | 0 | 4.1 | 0 | 0 | 2 | 0 | 0.2 | 0.2 | 0 | 0 | -0.42 | 2666.96 | 20 | 1.2 | 6.9 | 0 | 0 | 0 | 0 | 0 | 0 | 0 | L | 9 | 6.7 |  | 22864.6895 |  | 27 | 25 | 1024 | Vessel discharging Gasoil at Matola Tanker Terminal, Berth-P3
25-59S / 032-36E | In Port | 2018-02-09 10:00 | 24 | 7.5 | 0.3125 | 59 | 0 | 570.9 | 129 | 0.2 | 0 | 0 | 2.2 | 0 | 0 | 0.5 | 5.6 | 0 | 0 | 4.9 | 0 | 0 | 0 | 0 | 28.33 | 3.85 | 1778 | 37.5 | 0.2 | 6.9 | 0 | 0 | 0.7 | 0 | 0 | 0 | 0 | L | 8.1 | 6.1 |  | 22864.6895 |  | 27 | 27 | 1023 | Proceeding under pilotage from Matola Tanker Terminal, Berth-P3 to Maputo P/Stn.
MAPUTO | Start Passage | 2018-02-09 13:00 | 0 | 38 | 0 | 0 | 14 | 567.7 | 129 | 2.4 | 0 | 0 | 0.2 | 0 | 0 | 0 | 0.6 | 0 | 0 | 0 | 0 | 0 | 0 | 0 | 0 | 0 | 0 | 15.8333 |  | 16.9 | 0 | 0 | 1.5 | 0 | 0 | 0 | 0 | B | 8.1 | 6.1 |  | 0 |  | 27 | 26 | 1022 | Proceeding to Deviation point Sikka/Fujairah at max safe speed (14.0 Kts) as per proceeding orders received from MR Ops.
23-36S / 036-56E | At Sea | 2018-02-10 10:00 | 21 | 271 | 12.9048 | 26 | 14 | 546.2 | 129 | 0 | 0 | 18.5 | 0.1 | 0 | 0 | 0 | 2.9 | 0 | 0 | 0 | 0 | 0 | 0 | 0 | 82.74 | 4 | 4711.71 | 14.6486 | 21.1429 | 21.9 | 15.8801 | 101.4084 | 2.5 | 2.3203 | 116.6196 | 0 | -0.041543 | B | 8.1 | 6.1 |  | 0 |  | 27 | 28 | 1021 | Vessel rolling mod'ly/heavily at times due to beam swell. Rpm reduced due to heavy sea conditions.
19-10S / 039-17E | At Sea | 2018-02-11 09:00 | 23 | 295 | 12.8261 | 26 | 14 | 523.1 | 128.8 | 0 | 0 | 19.9 | 0.1 | 0 | 0 | 0 | 3.1 | 0 | 0 | 0 | 0.2 | 0 | 0 | 0 | 82.3 | 4.1 | 4650 | 14.8241 | 20.7652 | 16.9 | 12.4656 | 309.2956 | 1.5 | 1.8378 | 20.2816 | 0 | -0.27154 | B | 8.1 | 6.1 |  | 0 |  | 27 | 26 | 1023 | Ship's clocks advanced by one hour. Vessel rolling gently/mod'ly at times due to beam swell. Rpm reduced due to bad weather.
14-22S / 041-43E | At Sea | 2018-02-12 09:00 | 24 | 320 | 13.3333 | 26 | 14 | 499 | 128.6 | 0 | 0 | 20.8 | 0.1 | 0 | 0 | 0 | 3.2 | 0 | 0 | 0 | 0.2 | 0 | 0 | 0 | 83.89 | 2.2 | 4660 | 15.3846 | 20.8 | 10.9 | 12.2145 | 20.2816 | 1 | 0.75365 | 30.4225 | 0 | -1.1082 | B | 8.1 | 6.1 |  | 0 |  | 28 | 29 | 1024 | Experienced adverse current avg 0.7 kts in Mozambique Channel in past 24 hrs.
09-37S / 043-55E | At Sea | 2018-02-13 09:00 | 24 | 326 | 13.5833 | 42 | 14 | 474.9 | 128.4 | 0 | 0 | 20.8 | 0.1 | 0 | 0 | 0 | 3.2 | 0 | 0 | 0 | 0.2 | 0 | 0 | 0 | 84.58 | 0.91 | 4670 | 15.6731 | 20.8 | 10.9 | 4.6647 | 50.7041 | 0.8 | 0.68833 | 35.4929 | 0 | -0.24834 | B | 8.1 | 6.1 |  | 0 |  | 27 | 27 | 1026 | 0
05-16S / 047-49E | At Sea | 2018-02-14 09:00 | 24 | 349 | 14.5417 | 42 | 14 | 450.8 | 128.4 | 0 | 0 | 20.8 | 0 | 0 | 0 | 0 | 3.3 | 0 | 0 | 0 | 0 | 0 | 0 | 0 | 84.99 | -5.28 | 4680 | 16.7788 | 20.8 | 6.9 | 3.7786 | 81.1266 | 0.8 | 0.70871 | 131.8307 | 0 | 0.16837 | B | 8.1 | 6.1 |  | 0 |  | 28 | 29 | 1026 | 0
00-57S / 051-39E | At Sea | 2018-02-15 09:00 | 24 | 347 | 14.4583 | 42 | 14 | 426.6 | 128.4 | 0 | 0 | 20.6 | 0 | 0 | 0.4 | 0 | 3.2 | 0 | 0 | 0 | 0 | 0 | 0 | 0 | 84.19 | -5.66 | 4580 | 16.8447 | 20.6 | 6.9 | 3.3972 | 25.3521 | 0.8 | 0.88769 | 20.2817 | 0 | 0.18599 | B | 8.1 | 6.1 |  | 0 |  | 27 | 28 | 1026 | Ballast water exchange in progress.
03-20N / 055-15E | At Sea | 2018-02-16 09:00 | 24 | 336 | 14 | 35 | 14 | 401.3 | 128.3 | 0 | 0 | 20.8 | 0.1 | 0 | 1.1 | 0 | 3.3 | 0 | 0 | 0 | 0.1 | 0 | 0 | 0 | 84.11 | -2.44 | 4680 | 16.1538 | 20.8 | 16.9 | 10.8155 | 55.7744 | 1.7 | 1.9802 | 50.7042 | 0 | 0.034743 | B | 8.1 | 6.1 |  | 0 |  | 28 | 25 | 1026 | Ballast water exchange in progress.
07-52N / 058-19E | At Sea | 2018-02-17 08:00 | 23 | 327 | 14.2174 | 33 | 14 | 377.5 | 128.3 | 0 | 0 | 19.9 | 0 | 0 | 0.8 | 0 | 3.1 | 0 | 0 | 0 | 0 | 0 | 0 | 0 | 83.77 | -4.44 | 4680 | 16.4322 | 20.7652 | 16.9 | 17.3099 | 55.7745 | 1.5 | 1.3841 | 50.7041 | 0 | 0.43496 | B | 8 | 6.2 |  | 0 |  | 26 | 28 | 1024 | Proceeding to Fujairah for bunkering. Ships clocks advanced by 1 Hr. Ballast water exchange completed - 16/Feb 21:15 LT.
12-27N / 061-20E | At Sea | 2018-02-18 08:00 | 24 | 327 | 13.625 | 33 | 14 | 353.3 | 128.3 | 0 | 0 | 20.8 | 0.1 | 0 | 0 | 0 | 3.3 | 0 | 0 | 0 | 0 | 0 | 0 | 0 | 83.13 | -0.86 | 4680 | 15.7212 | 20.8 | 16.9 | 11.2365 | 25.3521 | 1.3 | 0.87312 | 40.5631 | 0 | -0.1173 | B | 8 | 6.2 |  | 0 |  | 26 | 25 | 1023 | Proceeding to Offshore Fujairah for bunkering.
18-09N / 061-31E | At Sea | 2018-02-19 08:00 | 24 | 341 | 14.2083 | 2 | 14 | 329 | 128.2 | 0 | 0 | 20.8 | 0.2 | 0 | 0 | 0 | 3.3 | 0 | 0 | 0 | 0.1 | 0 | 0 | 0 | 83.65 | -4.54 | 4670 | 16.3942 | 20.8 | 10.9 | 6.0903 | 192.6754 | 0.8 | 0.31062 | 141.9715 | 0 | -0.057637 | B | 8 | 6.2 |  | 0 |  | 24 | 25 | 1023 | Proceeding to Offshore Fujairah for bunkering.
19-38N / 061-52E | At Sea | 2018-02-20 08:00 | 24 | 259 | 10.7917 | 133 | 12.4 | 312.2 | 128.1 | 5.8 | 0 | 6.6 | 0.8 | 0 | 0 | 0 | 3.6 | 0 | 0 | 0 | 0.1 | 0 | 0 | 0 | 61.78 | -7.47 | 3492.1699 | 20.8871 | 12.4 | 10.9 | 4.4063 | 212.9568 | 0.7 | 0.44015 | 147.0418 | 0 | -0.018766 | B | 8 | 6.2 |  | 0 |  | 24 | 25 | 1023 | MOB SAR Operation in progress. 14:15 LT-Received instructions to proceed to Offshore Fujairah at eco-speed. 21:42 LT-Diverted for MOB SAR operation with MV GOLSAR
23-41N / 061-04E | At Sea | 2018-02-21 08:00 | 24 | 323 | 13.4583 | 315 | 14 | 289.5 | 128.1 | 3.7 | 0 | 15.3 | 0.4 | 0 | 0 | 0 | 3.3 | 0 | 0 | 0 | 0 | 0 | 0 | 0 | 80.35 | -3.1 | 4330.29 | 17 | 19 | 10.9 | 6.1079 | 167.3233 | 0.7 | 0.54899 | 187.6055 | 0 | 0.048554 | B | 8 | 6.2 |  | 0 |  | 26 | 29 | 1024 | 18:12 LT/20 Feb - MOB SAR Operation completed / Proceeding to Offshore Fujairah.
FUJAIRAH | End Passage | 2018-02-22 01:18 | 17.3 | 241 | 13.9306 | 286 | 14 | 271.9 | 128.1 | 0 | 0 | 14.9 | 0.2 | 0 | 0 | 0 | 2.5 | 0 | 0 | 0 | 0 | 0 | 0 | 0 | 83.97 | -2.08 | 4623.0098 | 16.1745 | 20.6705 | 10.9 | 4.2461 | 304.224 | 0.7 | 0 | 0 | 0 | -0.28565 | B | 8 | 6.2 |  | 0 |  | 24 | 22 | 1024 | EOSP OPL Fujairah prior disembarking security guards and equipment, thereafter proceeding to Fujairah Anchorage for crew change and stores.
25-11N / 056-31E | In Port | 2018-02-22 08:00 | 6.7 | 29 | 4.3284 | 200 | 0 | 269.5 | 128.1 | 1 | 0 | 0 | 0.5 | 0 | 0 | 0 | 0.9 | 0 | 0 | 0 | 0 | 0 | 0 | 0 | 42.26 | -8.21 | 2489.3301 | 29 | 3.5821 | 6.9 | 0 | 0 | 0 | 0 | 0 | 0 | 0 | B | 8 | 6.2 |  | 0 |  | 26 | 28 | 1024 | Vessel anchored at Fujairah 'B' Anchorage for crew change and stores.
FUJAIRAH | Start Passage | 2018-02-22 11:30 | 0 | 9 | 0 | 0 | 14 | 268.1 | 128.1 | 0.5 | 0 | 0 | 0.4 | 0 | 0 | 0 | 0.5 | 0 | 0 | 0 | 0 | 0 | 0 | 0 | 0 | 0 | 0 | 18 |  | 6.9 | 0 | 0 | 0.5 | 0 | 0 | 0 | 0 | B | 8 | 6.2 |  | 0 |  | 26 | 27 | 1024 | Proceeding to Jubail at max safe speed 14.0 Kts
26-58N / 052-30E | At Sea | 2018-02-23 09:00 | 21.5 | 317 | 14.7442 | 302 | 14 | 246.1 | 127.8 | 0 | 0 | 18.6 | 0.2 | 0 | 0 | 0 | 3.2 | 0 | 0 | 0.3 | 0 | 0 | 0 | 0 | 85.26 | -6.41 | 4640 | 17.043 | 20.7628 | 6.9 | 8.1129 | 324.5057 | 0.4 | 0 | 0 | 0 | 0.078427 | B | 8 | 6.2 |  | 0 |  | 22 | 23 | 1023 | Ship's clock retarded by one hour. Vessel proceeding to Jubail at maximum safe speed.
JUBAIL | End Passage | 2018-02-23 19:12 | 10.2 | 144 | 14.1176 | 227 | 14 | 235.7 | 127.7 | 0 | 0 | 8.8 | 0.1 | 0 | 0 | 0 | 1.5 | 0 | 0 | 0 | 0.1 | 0 | 0 | 0 | 84.35 | -3 | 4630 | 16.3636 | 20.7059 | 10.9 | 6.3098 | 76.0562 | 0.7 | 0 | 0 | 0 | 0.0048156 | B | 8 | 6.2 |  | 0 |  | 20 | 22 | 1023 | 0
27-01N / 049-40E | In Port | 2018-02-24 09:00 | 13.8 | 6 | 0.43478 | 156 | 0 | 232.7 | 127.7 | 0.2 | 0 | 0 | 1.1 | 0 | 0 | 0 | 1.7 | 0 | 0 | 0 | 0 | 0 | 0 | 0 | 28.18 | -20 | 1777.5 | 30 | 0.34783 | 10.9 | 0 | 0 | 0.8 | 0 | 0 | 0 | 0 | B | 8 | 6.2 |  | 0 |  | 18 | 20 | 1020 | Vessel at Jubail Inner Anchorage awaiting berth.
JUBAIL | Start Passage | 2018-02-25 07:12 | 0 | 20 | 0 | 0 | 12.5 | 225.5 | 127.7 | 1.5 | 0 | 0 | 1.8 | 0 | 0.8 | 0 | 3.1 | 0 | 0 | 0 | 0 | 0 | 0 | 0 | 0 | 0 | 0 | 13.3333 |  | 10.9 | 0 | 0 | 0.7 | 0 | 0 | 0 | 0 | L | 9.65 | 9.65 |  | 21997.9648 |  | 19 | 20 | 1023 | Proceeding to Jebel Ali for STS operation
27-15N / 050-26E | At Sea | 2018-02-25 09:00 | 1.8 | 22 | 12.2222 | 90 | 12.4 | 224.1 | 127.7 | 0 | 0 | 1.1 | 0 | 0 | 0 | 0 | 0.3 | 0 | 0 | 0 | 0 | 0 | 0 | 0 | 17.22 | -1.85 | 790 | 20 | 14.6667 | 10.9 | 11.0876 | 319.4353 | 0.7 | 0.44227 | 162.253 | 0 | -0.065752 | L | 9.65 | 9.65 |  | 21997.9648 |  | 19 | 20 | 1023 | Vessel proceeding to Jebel ali for STS operation
JEBEL ALI | End Passage | 2018-02-26 06:18 | 21.3 | 278 | 13.0516 | 146 | 12.5 | 207 | 127.7 | 0 | 0 | 14.3 | 0.2 | 0 | 0 | 0 | 2.6 | 0 | 0 | 0 | 0 | 0 | 0 | 0 | 76.03 | -5.66 | 3111.5 | 19.4406 | 16.1127 | 6.9 | 5.8933 | 344.7878 | 0.5 | 0 | 289.0135 | 0 | 0.066239 | L | 9.65 | 9.65 |  | 21997.9648 |  | 21 | 24 | 1025 | 1.Ship's clock advanced by one hour. 2.Vessel proceeding to Jebel Ali "C" Anchorage.
24-59N / 055-03E | In Port | 2018-02-26 08:00 | 1.7 | 8 | 4.7059 | 349 | 12.5 | 205.6 | 127.7 | 1 | 0 | 0 | 0.1 | 0 | 0 | 0 | 0.3 | 0 | 0 | 0 | 0 | 0 | 0 | 0 | 22.35 | -29.03 | 1212.73 | 8 | 14.1176 | 6.9 | 0 | 0 | 0.5 | 0 | 0 | 0 | 0 | L | 9.65 | 9.65 |  | 21997.9648 |  | 21 | 24 | 1025 | Vessel proceeding to "D" anchorage, Jebel Ali for STS operation with MT Leopard
JEBEL ALI | Start Passage | 2018-02-27 07:30 | 0 | 6 | 0 | 0 | 12.5 | 199 | 127.7 | 0.5 | 0 | 0 | 1.9 | 0 | 1 | 0 | 3.2 | 0 | 0 | 0 | 0 | 0 | 0 | 0 | 0 | 0 | 0 | 12 |  | 10.9 | 0 | 0 | 0.7 | 0 | 0 | 0 | 0 | L | 12.25 | 12.25 |  | 43405.2734 |  | 21 | 23 | 1024 | Proceeding to Fujairah Anchorage for bunkering operation.
25-37N / 055-06E | At Sea | 2018-02-27 08:00 | 0.5 | 6 | 12 | 59 | 12.5 | 198.5 | 127.7 | 0 | 0 | 0.4 | 0 | 0 | 0 | 0 | 0.1 | 0 | 0 | 0 | 0 | 0 | 0 | 0 | 84.67 | 13.04 | 4090 | 15 | 19.2 | 10.9 | 11.022 | 354.9288 | 0.7 | 0 | 299.153 | 0 | -0.26213 | L | 12.25 | 12.25 |  | 43405.2734 |  | 21 | 23 | 1024 | Vessel proceeding to Fujairah Anchorage for bunkering operation.
FUJAIRAH | End Passage | 2018-02-27 22:18 | 14.3 | 180 | 12.5874 | 225 | 12.5 | 186.5 | 127.7 | 0 | 0 | 10.1 | 0.1 | 0 | 0 | 0 | 1.8 | 0 | 0 | 0 | 0 | 0 | 0 | 0 | 81.7 | 5.16 | 4207.5498 | 17.8218 | 16.951 | 10.9 | 4.8776 | 5.0704 | 0.7 | 0 | 121.6894 | 0 | -0.16296 | L | 12.25 | 12.25 |  | 43405.2734 |  | 19 | 20 | 1024 | Vessel proceeding to B Anchorage, Fujairah
25-11N / 056-31E | In Port | 2018-02-28 08:00 | 9.7 | 7 | 0.72165 | 40 | 12.5 | 183.8 | 127.7 | 0.4 | 0 | 0 | 0.8 | 0 | 0 | 0 | 1.5 | 0 | 0 | 0 | 0 | 0 | 0 | 0 | 20.48 | -48.94 | 1332.86 | 17.5 | 0.98969 | 6.9 | 0 | 0 | 0.5 | 0 | 0 | 0 | 0 | L | 12.25 | 12.25 |  | 43405.2734 |  | 21 | 23 | 1024 | Vessel at Fujairah B Anchorage for bunkering operation in progress.
FUJAIRAH | Start Passage | 2018-02-28 16:42 | 0 | 3 | 0 | 0 | 12.5 | 1016.8 | 127.7 | 0.4 | 0 | 0 | 0.9 | 0 | 0 | 0 | 2.1 | 0 | 0 | 0 | 0 | 0 | 0 | 0 | 0 | 0 | 0 | 7.5 |  | 16.9 | 0 | 0 | 1.5 | 0 | 0 | 0 | 0 | L | 12.25 | 12.25 |  | 43405.2734 |  | 19 | 20 | 1025 | Vessel proceeding Maputo, Mozambique for orders.
24-17N / 060-00E | At Sea | 2018-03-01 08:00 | 15.3 | 194 | 12.6797 | 106 | 12.5 | 1003.6 | 127.7 | 0 | 0 | 10.9 | 0.2 | 0 | 0 | 0 | 2.1 | 0 | 0 | 0 | 0 | 0 | 0 | 0 | 79.54 | 1.92 | 3901.1799 | 17.7982 | 17.098 | 10.9 | 7.7835 | 177.4638 | 0.8 | 0.43821 | 162.2531 | 0 | 0.13582 | L | 12.25 | 12.25 |  | 43405.2734 |  | 25 | 26 | 1023 | Vessel proceeding Maputo, Mozambique for orders. From 21:42 LT to 22:24 LT / 28/Feb - Reduced rpm for transfer of weapons kit at RV position OPL Fujairah.
20-02N / 061-39E | At Sea | 2018-03-02 08:00 | 24 | 302 | 12.5833 | 181 | 12.5 | 983 | 127.5 | 0 | 0 | 17.2 | 0.1 | 0 | 0 | 0 | 3.3 | 0 | 0 | 0 | 0.2 | 0 | 0 | 0 | 79.02 | 2.01 | 4089.4199 | 17.5581 | 17.2 | 10.9 | 7.1772 | 157.183 | 1 | 0.69547 | 157.1826 | 0 | -0.12762 | L | 12.25 | 12.25 |  | 43405.2734 |  | 25 | 27 | 1023 | Vessel proceeding Maputo, Mozambique for orders.
15-00N / 061-31E | At Sea | 2018-03-03 08:00 | 24 | 301 | 12.5417 | 181 | 12.5 | 962.4 | 127.5 | 0 | 0 | 17.2 | 0.1 | 0 | 0 | 0 | 3.3 | 0 | 0 | 0 | 0 | 0 | 0 | 0 | 78.81 | 2.08 | 3822.71 | 17.5 | 17.2 | 10.9 | 5.9195 | 344.7876 | 1 | 0.69515 | 152.1125 | 0 | -0.10957 | L | 12.25 | 12.25 |  | 43405.2734 |  | 26 | 30 | 1024 | Vessel proceeding Maputo, Mozambique for orders.
10-23N / 060-01E | At Sea | 2018-03-04 08:00 | 24 | 301 | 12.5417 | 214 | 12.5 | 942 | 127.4 | 0 | 0 | 17 | 0.1 | 0 | 0 | 0 | 3.3 | 0 | 0 | 0 | 0.1 | 0 | 0 | 0 | 77.89 | 0.92 | 3644.9199 | 17.7059 | 17 | 10.9 | 12.3696 | 55.7745 | 1 | 1.1286 | 50.7041 | 0 | 0.029426 | L | 12.25 | 12.25 |  | 43405.2734 |  | 26 | 28 | 1023 | Vessel proceeding Maputo, Mozambique for orders.
06-12N / 057-13E | At Sea | 2018-03-05 08:00 | 24 | 301 | 12.5417 | 214 | 12.5 | 921.4 | 127.3 | 0 | 0 | 17 | 0.3 | 0 | 0 | 0 | 3.3 | 0 | 0 | 0 | 0.1 | 0 | 0 | 0 | 77.85 | 0.86 | 3644.9199 | 17.7059 | 17 | 16.9 | 13.6991 | 30.4224 | 1.2 | 1.3168 | 131.831 | 0 | -0.16199 | L | 12.25 | 12.25 |  | 43405.2734 |  | 28 | 27 | 1023 | Vessel proceeding Maputo, Mozambique for orders.
01-49N / 054-11E | At Sea | 2018-03-06 09:00 | 25 | 316 | 12.64 | 215 | 12.5 | 900.2 | 127.3 | 0 | 0 | 17.6 | 0.3 | 0 | 0 | 0 | 3.3 | 0 | 0 | 0 | 0 | 0 | 0 | 0 | 76.69 | -1.41 | 3556 | 17.9545 | 16.896 | 16.9 | 15.2038 | 30.4224 | 1.2 | 1.5926 | 136.9011 | 0 | 0.24057 | L | 12.25 | 12.25 |  | 43405.2734 |  | 28 | 29 | 1023 | 1.Ship's clock retarded by one hour. 2.Vessel proceeding Maputo, Mozambique for orders.
02-17S / 050-60E | At Sea | 2018-03-07 09:00 | 24 | 309 | 12.875 | 222 | 12.5 | 879.9 | 127.1 | 0 | 0 | 16.9 | 0.1 | 0 | 0 | 0 | 3.3 | 0 | 0 | 0 | 0.2 | 0 | 0 | 0 | 76.1 | -4.11 | 3378.21 | 18.284 | 16.9 | 10.9 | 10.9154 | 40.5631 | 0.8 | 1.2919 | 25.352 | 0 | 0.30084 | L | 12.25 | 12.25 |  | 43405.2734 |  | 27 | 27 | 1023 | Vessel proceeding Maputo, Mozambique for orders.
06-07S / 047-33E | At Sea | 2018-03-08 09:00 | 24 | 311 | 12.9583 | 222 | 12.5 | 859.7 | 127.1 | 0 | 0 | 16.8 | 0.1 | 0 | 0 | 0 | 3.3 | 0 | 0 | 0 | 0 | 0 | 0 | 0 | 75.49 | -5.64 | 3289.29 | 18.5119 | 16.8 | 16.9 | 12.7163 | 0 | 1.2 | 1.2726 | 10.1408 | 0 | -0.18241 | L | 12.25 | 12.25 |  | 43405.2734 |  | 27 | 27 | 1023 | Vessel proceeding Maputo, Mozambique for orders.
09-52S / 044-09E | At Sea | 2018-03-09 09:00 | 24 | 303 | 12.625 | 222 | 12.5 | 839.3 | 126.9 | 0 | 0 | 17 | 0.1 | 0 | 0 | 0 | 3.3 | 0 | 0 | 0 | 0.2 | 0 | 0 | 0 | 76.73 | -1.27 | 3378.21 | 17.8235 | 17 | 16.9 | 13.8989 | 319.4341 | 1.2 | 1.3528 | 35.493 | 0 | 0.53602 | L | 12.25 | 12.25 |  | 43405.2734 |  | 28 | 30 | 1023 | Vessel proceeding Maputo, Mozambique for orders.
14-15S / 042-19E | At Sea | 2018-03-10 09:00 | 24 | 300 | 12.5 | 198 | 12.5 | 818.8 | 126.8 | 0.5 | 0 | 16.5 | 0.2 | 0 | 0 | 0 | 3.3 | 0 | 0 | 0 | 0.1 | 0 | 0 | 0 | 75.47 | -1.94 | 3412.29 | 17.6471 | 17 | 10.9 | 10.2097 | 314.3656 | 1 | 1.2798 | 334.6471 | 0 | 0.19474 | L | 12.25 | 12.25 |  | 43405.2734 |  | 27 | 31 | 1022 | 1. At 17:33LT on 09-Mar-2018, Vessel proceeding to Beira for STS operation. 2. From 21:42 LT to 23:00LT / 09/Mar - Reduced rpm for disembark Security guards at RV position OPL Moroni.
18-46S / 039-52E | At Sea | 2018-03-11 10:00 | 25 | 308 | 12.32 | 254 | 12.5 | 796.6 | 126.8 | 0 | 0 | 18.7 | 0.1 | 0 | 0 | 0 | 3.4 | 0 | 0 | 0 | 0 | 0 | 0 | 0 | 81.45 | 6.92 | 4178.3198 | 16.4706 | 17.952 | 10.9 | 7.7723 | 162.253 | 1 | 1.1786 | 197.7462 | 0 | 0.49455 | L | 12.25 | 12.25 |  | 43405.2734 |  | 29 | 30 | 1024 | 1. Ship's clock retarded by one hour. 2. Vessel encountering counter current.
BEIRA | End Passage | 2018-03-12 05:36 | 19.6 | 248 | 12.6531 | 254 | 12.5 | 780 | 126.7 | 0 | 0 | 13.8 | 0.1 | 0 | 0 | 0 | 2.7 | 0 | 0 | 0 | 0.1 | 0 | 0 | 0 | 77.61 | -0.32 | 3911.5801 | 17.971 | 16.898 | 10.9 | 6.4724 | 111.5492 | 1 | 1.0004 | 141.9714 | 0 | -0.15845 | L | 12.25 | 12.25 |  | 43405.2734 |  | 27 | 28 | 1026 | Vessel proceeding to STS location, Beira for Anchorage.
19-46S / 034-50E | In Port | 2018-03-12 10:00 | 4.4 | 5 | 1.1364 | 145 | 12.5 | 778.5 | 126.7 | 0.5 | 0 | 0 | 0.4 | 0 | 0 | 0 | 0.6 | 0 | 0 | 0 | 0 | 0 | 0 | 0 | 21.97 | -35.14 | 1667.5 | 10 | 2.7273 | 10.9 | 0 | 0 | 1 | 0 | 0 | 0 | 0 | L | 12.25 | 12.25 |  | 43405.2734 |  | 27 | 29 | 1026 | Vessel at anchor, STS location, Beira
19-46S / 034-50E | In Port | 2018-03-13 10:00 | 24 | 0 | 0 | 146 | 0 | 773.3 | 126.7 | 0 | 0 | 0 | 2.2 | 0 | 0 | 0 | 3 | 0 | 0 | 0 | 0 | 0 | 0 | 0 | 0 | 0 | 0 |  | 0 | 16.9 | 0 | 0 | 1.5 | 0 | 0 | 0 | 0 | L | 12.25 | 12.25 |  | 43405.2734 |  | 29 | 32 | 1025 | Vessel at anchor, STS location, Beira
19-46S / 034-50E | In Port | 2018-03-14 10:00 | 24 | 22 | 0.91667 | 2 | 0 | 766 | 126.7 | 1.5 | 0 | 0 | 2.2 | 0 | 0 | 0 | 3.6 | 0 | 0 | 0 | 0 | 0 | 0 | 0 | 35.67 | 24.14 | 1333.54 | 14.6667 | 1.5 | 10.9 | 0 | 0 | 1 | 0 | 0 | 0 | 0 | L | 12.25 | 12.25 |  | 43405.2734 |  | 28 | 32 | 1025 | Vessel in STS operation with M.T.Sunny hill, proceeding to Anchor.
BEIRA | Start Passage | 2018-03-14 23:00 | 0 | 6 | 0 | 0 | 12.5 | 760.8 | 125.2 | 0.9 | 0 | 0 | 1 | 0 | 0 | 0 | 3.3 | 0 | 0 | 1.5 | 0 | 0 | 0 | 0 | 0 | 0 | 0 | 6.6667 |  | 16.9 | 0 | 0 | 1.5 | 0 | 0 | 0 | 0 | L | 10.3 | 10.3 |  | 33475 |  | 26 | 26 | 1022 | Vessel departed from Beira after STS operation with M.T Sunny Hill.
22-10S / 036-30E | At Sea | 2018-03-15 10:00 | 11 | 141 | 12.8182 | 162 | 12.5 | 751.6 | 125.2 | 0 | 0 | 7.6 | 0.1 | 0 | 0 | 0 | 1.5 | 0 | 0 | 0 | 0 | 0 | 0 | 0 | 76.55 | -3.07 | 3229.45 | 18.5526 | 16.5818 | 6.9 | 4.047 | 187.6054 | 0.8 | 1.1059 | 126.7595 | 0 | -0.0916 | L | 10.4 | 10.4 |  | 33475 |  | 27 | 32 | 1023 | 1. Vessel proceeding Maputo. 2. C.O.S.P at 01:00 LT on 15/Mar/2018
25-27S / 033-52E | At Sea | 2018-03-16 10:00 | 24 | 301 | 12.5417 | 255 | 12.5 | 731.8 | 125.2 | 0 | 0 | 16.3 | 0.2 | 0 | 0 | 0 | 3.3 | 0 | 0 | 0 | 0 | 0 | 0 | 0 | 75.44 | -2.31 | 3022.5801 | 18.4663 | 16.3 | 10.9 | 7.3771 | 182.5348 | 1 | 1.3159 | 106.478 | 0 | -0.27827 | L | 10.4 | 10.4 |  | 33475 |  | 27 | 28 | 1023 | Vessel proceeding Maputo.
MAPUTO | End Passage | 2018-03-16 14:00 | 4 | 49 | 12.25 | 272 | 12.5 | 728.4 | 125.1 | 0 | 0 | 2.8 | 0 | 0 | 0 | 0 | 0.6 | 0 | 0 | 0 | 0.1 | 0 | 0 | 0 | 79.46 | 5.04 | 3378.25 | 17.5 | 16.8 | 21.9 | 19.6821 | 177.4647 | 2 | 1.8221 | 157.1828 | 0 | -0.0067389 | L | 10.4 | 10.4 |  | 33475 |  | 27 | 26 | 1024 | Vessel arrived Maputo Channel
25-59S / 032-36E | In Port | 2018-03-17 10:00 | 20 | 30 | 1.5 | 155 | 12.5 | 721.9 | 125.1 | 2.2 | 0 | 0 | 1.6 | 0 | 0 | 0 | 2.7 | 0 | 0 | 0 | 0 | 0 | 0 | 0 | 46.63 | 17.58 | 1333.41 | 13.6364 | 2.64 | 27.9 | 0 | 0 | 2.5 | 0 | 0 | 0 | 0 | L | 10.4 | 10.4 |  | 33475 |  | 26 | 23 | 1029 | Vessel at inner anchorage, Maputo and waiting for berthing instructions.
25-59S / 032-36E | In Port | 2018-03-18 10:00 | 24 | 0 | 0 | 125 | 0 | 716.8 | 125.1 | 0 | 0 | 0 | 2.1 | 0 | 0 | 0 | 3 | 0 | 0 | 0 | 0 | 0 | 0 | 0 | 0 | 0 | 0 |  | 0 | 10.9 | 0 | 0 | 1 | 0 | 0 | 0 | 0 | L | 10.4 | 10.4 |  | 33475 |  | 26 | 26 | 1028 | Vessel at inner anchorage, Maputo and waiting for berthing instructions.
25-59S / 032-36E | In Port | 2018-03-19 10:00 | 24 | 0 | 0 | 332 | 0 | 711.6 | 124.9 | 0 | 0 | 0 | 2.1 | 0 | 0 | 0 | 3.1 | 0 | 0 | 0.2 | 0 | 0 | 0 | 0 | 0 | 0 | 0 |  | 0 | 10.9 | 0 | 0 | 1 | 0 | 0 | 0 | 0 | L | 10.4 | 10.4 |  | 33475 |  | 25 | 28 | 1022 | Vessel at inner anchorage, Maputo and waiting for berthing instructions.
25-59S / 032-36E | In Port | 2018-03-20 10:00 | 24 | 0 | 0 | 221 | 0 | 706.5 | 124.7 | 0 | 0 | 0 | 2.1 | 0 | 0 | 0 | 3 | 0 | 0 | 0.2 | 0 | 0 | 0 | 0 | 0 | 0 | 0 |  | 0 | 10.9 | 0 | 0 | 1 | 0 | 0 | 0 | 0 | L | 10.4 | 10.4 |  | 33475 |  | 23 | 26 | 1024 | Vessel at inner anchorage, Maputo and waiting for berthing instructions.
25-59S / 032-36E | In Port | 2018-03-21 10:00 | 24 | 0 | 0 | 286 | 0 | 701.3 | 124.7 | 0 | 0 | 0 | 2.1 | 0 | 0 | 0 | 3.1 | 0 | 0 | 0 | 0 | 0 | 0 | 0 | 0 | 0 | 0 |  | 0 | 10.9 | 0 | 0 | 1 | 0 | 0 | 0 | 0 | L | 10.4 | 10.4 |  | 33475 |  | 25 | 28 | 1023 | Vessel at inner anchorage, Maputo and waiting for berthing instructions.
25-59S / 032-36E | In Port | 2018-03-22 10:00 | 24 | 18 | 0.75 | 0 | 0 | 694.2 | 124.3 | 1.1 | 0 | 0 | 1.8 | 0 | 0 | 0 | 4.2 | 0 | 0 | 0.4 | 0 | 0 | 0 | 0 | 22.61 | -6.51 | 933.33 | 16.3636 | 1.1 | 10.9 | 0 | 0 | 0.5 | 0 | 0 | 0 | 0 | L | 10.2 | 9.7 |  | 33475 |  | 25 | 24 | 1028 | Vessel discharging Jet A1 at Berth-P3, Matola Tanker Terminal, Maputo
25-59S / 032-36E | In Port | 2018-03-23 10:00 | 24 | 0 | 0 | 0 | 0 | 686.8 | 120 | 0 | 0 | 0 | 1.8 | 0 | 0.3 | 0 | 5.3 | 0 | 0 | 4.3 | 0 | 0 | 0 | 0 | 0 | 0 | 0 |  | 0 | 10.9 | 0 | 0 | 0.5 | 0 | 0 | 0 | 0 | L | 9 | 9 |  | 33475 |  | 25 | 25 | 1028 | Vessel discharging Jet A1 at Berth-P3, Matola Tanker Terminal, Maputo
MAPUTO | Start Passage | 2018-03-23 18:30 | 0 | 42.5 | 0 | 0 | 12.5 | 682.3 | 119.6 | 2.5 | 0 | 0 | 0.5 | 0 | 0 | 0 | 1.5 | 0 | 0 | 0.4 | 0 | 0 | 0 | 0 | 0 | 0 | 0 | 17 |  | 16.9 | 0 | 0 | 1.5 | 0 | 0 | 0 | 0 | L | 9 | 9 |  | 23436.4395 |  | 22 | 22 | 1023 | Vessel departed from Maputo after discharging operation.
28-30S / 032-49E | At Sea | 2018-03-24 10:00 | 15.5 | 197 | 12.7097 | 219 | 12.5 | 669.5 | 119.6 | 0 | 0 | 10.8 | 0 | 0 | 0 | 0 | 2 | 0 | 0 | 0 | 0 | 0 | 0 | 0 | 78.37 | 0.2 | 3467.1001 | 18.2407 | 16.7226 | 16.9 | 14.35 | 344.7883 | 1.5 | 1.9339 | 106.4788 | 0 | 0.22226 | L | 9 | 9 |  | 23436.4395 |  | 25 | 28 | 1021 | Vessel proceeding to Richards bay for discharging operation
RICHARDS BAY | End Passage | 2018-03-24 12:30 | 2.5 | 34 | 13.6 | 244 | 12.5 | 667.6 | 119.6 | 0 | 0 | 1.6 | 0 | 0 | 0 | 0 | 0.3 | 0 | 0 | 0 | 0 | 0 | 0 | 0 | 74.4 | -12.58 | 3111.6001 | 21.25 | 15.36 | 16.9 | 6.0822 | 45.6335 | 1.5 | 1.6744 | 106.4786 | 0 | 1.1069 | L | 9 | 9 |  | 23436.4395 |  | 24 | 26 | 1022 | Vessel arrived Richards bay for discharging operation
28-55S / 032-05E | In Port | 2018-03-25 10:00 | 21.5 | 24 | 1.1163 | 219 | 12.5 | 660.3 | 118.2 | 1.9 | 0 | 0 | 1.6 | 0 | 0.2 | 0 | 3.6 | 0 | 0 | 1.4 | 0 | 0 | 0 | 0 | 25.55 | 13.67 | 3112 | 12.6316 | 2.1209 | 6.9 | 0 | 0 | 0.5 | 0 | 0 | 0 | 0 | L | 9.8 | 8.3 |  | 23436.4395 |  | 25 | 27 | 1020 | Vessel at Berth 209, Richards bay discharging operation in progress
RICHARDS BAY | Start Passage | 2018-03-25 18:30 | 0 | 9 | 0 | 0 | 12.5 | 657.8 | 118.1 | 0.5 | 0 | 0 | 0.6 | 0 | 0 | 0 | 1.4 | 0 | 0 | 0.1 | 0 | 0 | 0 | 0 | 0 | 0 | 0 | 18 |  | 16.9 | 0 | 0 | 1.5 | 0 | 0 | 0 | 0 | L | 9.4 | 9.4 |  | 21367.5293 |  | 22 | 23 | 1022 | Vessel departed from Richards bay after discharging operation.
31-42S / 030-21E | At Sea | 2018-03-26 10:00 | 15.5 | 202 | 13.0323 | 217 | 12.5 | 644.7 | 118 | 0 | 0 | 10.8 | 0.2 | 0 | 0 | 0 | 2.1 | 0 | 0 | 0 | 0.1 | 0 | 0 | 0 | 76.53 | -4.83 | 3467.1001 | 18.7037 | 16.7226 | 10.9 | 16.0527 | 192.6759 | 1 | 2.7553 | 212.9577 | 0 | 1.3381 | L | 9.4 | 9.4 |  | 21367.5293 |  | 22 | 23 | 1029 | Vessel proceeding to Cape town for discharging operation.
34-38S / 025-27E | At Sea | 2018-03-27 10:00 | 24 | 313 | 13.0417 | 267 | 12.5 | 624.2 | 117.9 | 0 | 0 | 17 | 0.2 | 0 | 0 | 0 | 3.3 | 0 | 0 | 0 | 0.1 | 0 | 0 | 0 | 76.07 | -5.49 | 3556 | 18.4118 | 17 | 21.9 | 13.1064 | 50.704 | 2 | 2.7619 | 223.0981 | 0 | 2.374 | L | 9.4 | 9.4 |  | 21367.5293 |  | 18 | 23 | 1025 | Vessel proceeding to Cape town for discharging operation.
35-17S / 019-40E | At Sea | 2018-03-28 10:00 | 24 | 292 | 12.1667 | 293 | 12.5 | 603 | 117.7 | 0 | 0 | 17.7 | 0.2 | 0 | 0 | 0 | 3.3 | 0 | 0 | 0.1 | 0.1 | 0 | 0 | 0 | 78.4 | 4.51 | 4445 | 16.4972 | 17.7 | 27.9 | 18.3597 | 304.2247 | 3 | 2.7401 | 289.0139 | 0 | -0.0035875 | L | 9.4 | 9.4 |  | 21367.5293 |  | 18 | 19 | 1020 | 1.Vessel experienced adverse current. 2.Vessel proceeding to Cape town for discharging operation.
CAPE TOWN | End Passage | 2018-03-28 22:12 | 12.2 | 141 | 11.5574 | 30 | 12.5 | 592.7 | 117.7 | 0 | 0 | 8.6 | 0.1 | 0 | 0 | 0 | 1.6 | 0 | 0 | 0 | 0 | 0 | 0 | 0 | 78.03 | 8.86 | 4033.28 | 16.3953 | 16.918 | 21.9 | 19.9705 | 354.9286 | 2 | 2.1823 | 238.3097 | 0 | -0.2361 | L | 9.4 | 9.4 |  | 21367.5293 |  | 17 | 18 | 1022 | Vessel arrived Cape Town for discharging operation
33-55S / 018-26E | In Port | 2018-03-29 10:00 | 11.8 | 15 | 1.2712 | 132 | 12.5 | 589 | 117.7 | 1 | 0 | 0 | 1.1 | 0 | 0 | 0 | 1.6 | 0 | 0 | 0 | 0 | 0 | 0 | 0 | 19.55 | -15.38 | 1138 | 15 | 2.0339 | 6.9 | 0 | 0 | 0.5 | 0 | 0 | 0 | 0 | L | 9.4 | 9.4 |  | 21367.5293 |  | 17 | 18 | 1022 | Vessel made fast port side alongside Tanker Basin No.1 for discharging operation.
33-55S / 018-26E | In Port | 2018-03-30 10:00 | 24 | 0 | 0 | 132 | 0 | 581.2 | 114.4 | 0 | 0 | 0 | 2.1 | 0 | 0.4 | 0 | 5.3 | 0 | 0 | 3.3 | 0 | 0 | 0 | 0 | 0 | 0 | 0 |  | 0 | 6.9 | 0 | 0 | 0.5 | 0 | 0 | 0 | 0 | L | 9.2 | 9.1 |  | 21367.5293 |  | 19 | 20 | 1025 | Vessel made fast port side alongside Tanker Basin No.1, Cape town
33-55S / 018-26E | In Port | 2018-03-31 10:00 | 24 | 0 | 0 | 132 | 0 | 575.6 | 112.9 | 0 | 0 | 0 | 1.6 | 0 | 0.2 | 0 | 3.8 | 0 | 0 | 1.5 | 0 | 0 | 0 | 0 | 0 | 0 | 0 |  | 0 | 6.9 | 0 | 0 | 0.5 | 0 | 0 | 0 | 0 | L | 9.4 | 7.5 |  | 21367.5293 |  | 18 | 19 | 1025 | Vessel made fast port side alongside Tanker Basin No.1, Cape town
33-55S / 018-26E | In Port | 2018-04-01 10:00 | 24 | 0 | 0 | 132 | 0 | 569.7 | 110.9 | 0.1 | 0 | 0 | 1.7 | 0 | 0.2 | 0 | 3.9 | 0 | 0 | 2 | 0 | 0 | 0 | 0 | 0 | 0 | 1000 |  | 0.1 | 6.9 | 0 | 0 | 0.5 | 0 | 0 | 0 | 0 | L | 8.2 | 7.8 |  | 21367.5293 |  | 25 | 26 | 1025 | Vessel made fast port side alongside landing wall, Cape town
CAPE TOWN | Start Passage | 2018-04-01 23:36 | 0 | 14 | 0 | 0 | 13 | 565.7 | 109.7 | 0.7 | 0 | 0 | 0.9 | 0 | 0 | 0 | 2.4 | 0 | 0 | 1.2 | 0 | 0 | 0 | 0 | 0 | 0 | 0 | 20 |  | 10.9 | 0 | 0 | 1 | 0 | 0 | 0 | 0 | B | 8.4 | 7.3 |  | 0 |  | 18 | 19 | 1022 | 1.ETA Deviation Point: 05 14.5 N/056 36.9 E â€“ 13.04.2018 / 0500 LT 2.ETA Sikka: - 17.04.2018 / 1200 LT 3.ETA Fujairah : - 17.04.2018 / 2300 LT 4.ETA Yanbu : - 20.04.2018 / 0500 LT 5.ETA Jubail : - 19.04.2018 / 0900 LT 6.ETA Moroni : - 08.04.2018 / 2330 LT 7.ETA Beira : - 07.04.2018 / 0300 LT
35-12S / 019-29E | At Sea | 2018-04-02 10:00 | 10.4 | 132 | 12.6923 | 113 | 13 | 557.1 | 109.7 | 0 | 0 | 7.1 | 0.1 | 0 | 0 | 0 | 1.4 | 0 | 0 | 0 | 0 | 0 | 0 | 0 | 81.79 | 4.49 | 4578.3701 | 18.5915 | 16.3846 | 10.9 | 14.8493 | 157.1829 | 1 | 2.254 | 223.0974 | 0 | -0.0096912 | B | 8.4 | 7.3 |  | 0 |  | 20 | 22 | 1024 | 1.ETA Deviation Point: 05 14.5 N/056 36.9 E â€“ 13.04.2018 / 0500 LT 2.ETA Sikka: - 17.04.2018 / 1200 LT 3.ETA Fujairah : - 17.04.2018 / 2300 LT 4.ETA Yanbu : - 20.04.2018 / 0500 LT 5.ETA Jubail : - 19.04.2018 / 0900 LT 6.ETA Moroni : - 08.04.2018 / 2330 LT 7.ETA Beira : - 07.04.2018 / 0300 LT
34-36S / 025-33E | At Sea | 2018-04-03 10:00 | 24 | 304 | 12.6667 | 80 | 13 | 536.5 | 109.7 | 0 | 0 | 17.2 | 0.1 | 0 | 0 | 0 | 3.3 | 0 | 0 | 0 | 0 | 0 | 0 | 0 | 79.55 | 2 | 4463.5801 | 17.6744 | 17.2 | 10.9 | 12.3469 | 212.9576 | 1 | 2.5155 | 111.5488 | 0 | -0.29847 | B | 8.4 | 7.3 |  | 0 |  | 20 | 21 | 1026 | 1.ETA Deviation Point: 05 14.5 N/056 36.9 E â€“ 13.04.2018 / 0600 LT 2.ETA Sikka: - 17.04.2018 / 1300 LT 3.ETA Fujairah : - 18.04.2018 / 0001 LT 4.ETA Yanbu : - 20.04.2018 / 0600 LT 5.ETA Jubail : - 19.04.2018 / 1000 LT 6.ETA Moroni : - 09.04.2018 / 0100 LT 7.ETA Beira : - 07.04.2018 / 0500 LT
32-19S / 030-21E | At Sea | 2018-04-04 10:00 | 24 | 277 | 11.5417 | 50 | 13 | 515.9 | 109.7 | 0 | 0 | 17.2 | 0.1 | 0 | 0 | 0 | 3.3 | 0 | 0 | 0 | 0 | 0 | 0 | 0 | 79.17 | 10.3 | 4267.21 | 16.1047 | 17.2 | 10.9 | 10.2168 | 65.9154 | 1 | 2.0407 | 116.6188 | 0 | -1.7697 | B | 8.4 | 7.3 |  | 0 |  | 21 | 23 | 1024 | 1.ETA Deviation Point: 05 14.5 N/056 36.9 E â€“ 13.04.2018 / 0900 LT 2.ETA Sikka: - 17.04.2018 / 1700 LT 3.ETA Fujairah : - 18.04.2018 / 0330 LT 4.ETA Yanbu : - 20.04.2018 / 1000 LT 5.ETA Jubail : - 19.04.2018 / 1400 LT 6.ETA Moroni : - 09.04.2018 / 0300 LT 7.ETA Beira : - 07.04.2018 / 0800 LT
28-51S / 033-05E | At Sea | 2018-04-05 10:00 | 24 | 250 | 10.4167 | 34 | 13 | 495.7 | 109.7 | 0 | 0 | 16.8 | 0.1 | 0 | 0 | 0 | 3.3 | 0 | 0 | 0 | 0 | 0 | 0 | 0 | 78 | 8.22 | 4001 | 14.881 | 16.8 | 16.9 | 18.2981 | 10.1408 | 1.5 | 2.1138 | 40.5632 | 0 | -0.79458 | B | 8.4 | 7.3 |  | 0 |  | 23 | 28 | 1021 | 1.ETA Deviation Point: 05 14.5 N/056 36.9 E â€“ 13.04.2018 / 1200 LT 2.ETA Sikka: - 17.04.2018 / 2000 LT 3.ETA Fujairah : - 18.04.2018 / 0630 LT 4.ETA Yanbu : - 20.04.2018 / 1300 LT 5.ETA Jubail : - 19.04.2018 / 1700 LT 6.ETA Moroni : - 09.04.2018 / 0600 LT 7.ETA Beira : - 07.04.2018 / 1100 LT
25-05S / 035-55E | At Sea | 2018-04-06 10:00 | 24 | 273 | 11.375 | 34 | 13 | 475.3 | 109.7 | 0 | 0 | 17 | 0.1 | 0 | 0 | 0 | 3.3 | 0 | 0 | 0 | 0 | 0 | 0 | 0 | 78 | -0.22 | 4001 | 16.0588 | 17 | 16.9 | 15.4634 | 359.9995 | 1.5 | 1.7086 | 111.5491 | 0 | -0.94947 | B | 8.4 | 7.3 |  | 0 |  | 25 | 29 | 1022 | 1.ETA Deviation Point: 05 14.5 N/056 36.9 E â€“ 13.04.2018 / 1500 LT 2.ETA Sikka: - 17.04.2018 / 2300 LT 3.ETA Fujairah : - 18.04.2018 / 0930 LT 4.ETA Yanbu : - 20.04.2018 / 1600 LT 5.ETA Jubail : - 19.04.2018 / 2000 LT 6.ETA Moroni : - 09.04.2018 / 0900 LT 7.ETA Beira : - 07.04.2018 / 1400 LT
20-54S / 038-38E | At Sea | 2018-04-07 09:00 | 23 | 291 | 12.6522 | 31 | 13 | 455.7 | 109.5 | 0 | 0 | 16.3 | 0.1 | 0 | 0 | 0 | 3.2 | 0 | 0 | 0 | 0.2 | 0 | 0 | 0 | 81.39 | 0.75 | 4000.52 | 17.8528 | 17.0087 | 10.9 | 7.1116 | 81.1267 | 1 | 1.4055 | 131.8309 | 0 | -0.62195 | B | 8.4 | 7.3 |  | 0 |  | 26 | 30 | 1024 | 1.ETA Deviation Point: 05 14.5 N/056 36.9 E â€“ 13.04.2018 / 1600 LT 2.ETA Sikka: - 18.04.2018 / 0001 LT 3.ETA Fujairah : - 18.04.2018 / 1030 LT 4.ETA Yanbu : - 20.04.2018 / 1700 LT 5.ETA Jubail : - 19.04.2018 / 2100 LT 6.ETA Moroni : - 09.04.2018 / 1130 LT Ship's clock advanced by one hour
16-22S / 041-30E | At Sea | 2018-04-08 09:00 | 24 | 317 | 13.2083 | 31 | 13 | 435.9 | 109.5 | 0 | 0 | 16.4 | 0.1 | 0 | 0 | 0 | 3.3 | 0 | 0 | 0 | 0 | 0 | 0 | 0 | 76.88 | -5.74 | 3289.29 | 19.3293 | 16.4 | 10.9 | 6.6908 | 152.1122 | 1 | 0.71148 | 197.746 | 0 | 0.11898 | B | 8.4 | 7.3 |  | 0 |  | 27 | 30 | 1024 | 1.ETA Deviation Point: 05 14.5 N/056 36.9 E â€“ 13.04.2018 / 1600 LT 2.ETA Sikka: - 18.04.2018 / 0001 LT 3.ETA Fujairah : - 18.04.2018 / 1030 LT 4.ETA Yanbu : - 20.04.2018 / 1700 LT 5.ETA Jubail : - 19.04.2018 / 2100 LT 6.ETA Moroni : - 09.04.2018 / 1130 LT
11-41S / 043-13E | At Sea | 2018-04-09 09:00 | 24 | 300 | 12.5 | 348 | 13 | 416.2 | 109.4 | 0.6 | 0 | 15.5 | 0.2 | 0 | 0 | 0 | 3.4 | 0 | 0 | 0.1 | 0 | 0 | 0 | 0 | 74.58 | -3.16 | 3148.6599 | 18.6335 | 16.1 | 10.9 | 10.083 | 141.9713 | 1 | 0 | 182.5352 | 0 | -0.33617 | B | 8.4 | 7.3 |  | 0 |  | 27 | 30 | 1024 | From 10:42 LT to 12:00LT / 09/Apr - Reduced rpm for embarkation of Security guards at RV position OPL Moroni 1.ETA Deviation Point: 05 14.5 N/056 36.9 E â€“ 13.04.2018 / 1600 LT 2.ETA Sikka: - 18.04.2018 / 0001 LT 3.ETA Fujairah : - 18.04.2018 / 1030 LT 4.ETA Yanbu : - 20.04.2018 / 1700 LT 5.ETA Jubail : - 19.04.2018 / 2100 LT
07-40S / 046-08E | At Sea | 2018-04-10 09:00 | 24 | 309 | 12.875 | 42 | 13 | 395.9 | 109.3 | 0 | 0 | 16.4 | 0.1 | 0 | 0 | 0 | 3.3 | 0 | 0 | 0.1 | 0 | 0 | 0 | 0.5 | 77.43 | -2.32 | 3289.29 | 18.8415 | 16.4 | 16.9 | 10.9981 | 121.6898 | 1.5 | 1.6484 | 126.7601 | 0 | 0.23034 | B | 8.4 | 7.3 |  | 0 |  | 26 | 29 | 1022 | 1.ETA Deviation Point: 05 14.5 N/056 36.9 E â€“ 13.04.2018 / 1630 LT 2.ETA Sikka: - 18.04.2018 / 0030 LT 3.ETA Fujairah : - 18.04.2018 / 1100 LT 4.ETA Yanbu : - 20.04.2018 / 1730 LT 5.ETA Jubail : - 19.04.2018 / 2130 LT
03-52S / 049-34E | At Sea | 2018-04-11 09:00 | 24 | 306 | 12.75 | 42 | 13 | 375.4 | 109.3 | 0 | 0 | 16.4 | 0.1 | 0 | 0 | 0 | 3.3 | 0 | 0 | 0 | 0 | 0 | 0 | 0.7 | 77.1 | -1.32 | 3378.21 | 18.6585 | 16.4 | 10.9 | 11.7188 | 96.3375 | 1 | 1.6074 | 141.9718 | 0 | 0.19321 | B | 8.4 | 7.3 |  | 0 |  | 26 | 30 | 1022 | 1.ETA Deviation Point: 05 14.5 N/056 36.9 E â€“ 13.04.2018 / 1700 LT 2.ETA Sikka: - 18.04.2018 / 0100 LT 3.ETA Fujairah : - 18.04.2018 / 1130 LT 4.ETA Yanbu : - 20.04.2018 / 1800 LT 5.ETA Jubail : - 19.04.2018 / 2200 LT
00-11N / 053-02E | At Sea | 2018-04-12 09:00 | 24 | 318 | 13.25 | 35 | 13 | 355.1 | 109.2 | 0 | 0 | 16.3 | 0.1 | 0 | 0.6 | 0 | 3.3 | 0 | 0 | 0 | 0.1 | 0 | 0 | 0 | 75.71 | -7.69 | 3200.4199 | 19.5092 | 16.3 | 10.9 | 5.4288 | 339.7177 | 1 | 0.91976 | 147.0419 | 0 | 0.62852 | B | 8.4 | 7.3 |  | 0 |  | 27 | 31 | 1022 | 1.ETA Deviation Point: 05 14.5 N/056 36.9 E â€“ 13.04.2018 / 1700 LT 2.ETA Sikka: - 18.04.2018 / 0100 LT 3.ETA Fujairah : - 18.04.2018 / 1130 LT 4.ETA Yanbu : - 20.04.2018 / 1800 LT 5.ETA Jubail : - 19.04.2018 / 2200 LT
04-31N / 056-06E | At Sea | 2018-04-13 09:00 | 24 | 319 | 13.2917 | 35 | 13 | 334.2 | 108.9 | 0 | 0 | 16.4 | 0.1 | 0 | 0.9 | 0 | 3.3 | 0 | 0 | 0.3 | 0 | 0 | 0 | 0.2 | 76.57 | -6.83 | 3556 | 19.4512 | 16.4 | 6.9 | 3.1494 | 35.4929 | 0.5 | 1.2286 | 147.0415 | 0 | -0.34394 | B | 8.4 | 7.3 |  | 0 |  | 28 | 33 | 1022 | Vessel proceeding to Fujairah for bunkering operation
08-52N / 059-01E | At Sea | 2018-04-14 09:00 | 24 | 313 | 13.0417 | 33 | 13 | 313.3 | 108.6 | 0 | 0 | 16.4 | 0.1 | 0 | 0.9 | 0 | 3.3 | 0 | 0 | 0.3 | 0 | 0 | 0 | 0.2 | 76.57 | -4.82 | 3556 | 19.0854 | 16.4 | 10.9 | 7.5768 | 50.7042 | 1 | 1.2536 | 147.0416 | 0 | 0.53141 | B | 8 | 6.2 |  | 0 |  | 27 | 32 | 1022 | Vessel proceeding to Fujairah for bunkering operation
13-15N / 061-29E | At Sea | 2018-04-15 08:00 | 23 | 303 | 13.1739 | 1 | 13 | 294.4 | 108.1 | 0 | 0 | 15.7 | 0.1 | 0 | 0 | 0 | 3.1 | 0 | 0 | 0.5 | 0 | 0 | 0 | 0 | 77.46 | -2.92 | 3200.3899 | 19.2994 | 16.3826 | 10.9 | 3.4721 | 324.506 | 1 | 0.92422 | 157.1826 | 0 | -0.17783 | B | 8 | 6.2 |  | 0 |  | 25 | 30 | 1024 | 1.Ship's clock advanced by one hour 2.Vessel proceeding to Fujairah for bunkering operation
18-32N / 061-36E | At Sea | 2018-04-16 08:00 | 24 | 318 | 13.25 | 1 | 13 | 274.6 | 108.1 | 0 | 0 | 16.4 | 0.1 | 0 | 0 | 0 | 3.3 | 0 | 0 | 0 | 0 | 0 | 0 | 0 | 76.52 | -6.57 | 3200.4199 | 19.3902 | 16.4 | 10.9 | 3.2763 | 283.9421 | 1 | 0.97815 | 157.1829 | 0 | 0.24522 | B | 8 | 6.2 |  | 0 |  | 25 | 29 | 1024 | Vessel proceeding to Fujairah for bunkering operation
23-41N / 061-09E | At Sea | 2018-04-17 08:00 | 24 | 317 | 13.2083 | 321 | 13 | 254.8 | 108 | 0 | 0 | 16.4 | 0.1 | 0 | 0 | 0 | 3.3 | 0 | 0 | 0.1 | 0 | 0 | 0 | 0 | 76.02 | -6.91 | 3200.4199 | 19.3293 | 16.4 | 10.9 | 7.5068 | 202.8157 | 1 | 0.97235 | 172.3943 | 0 | 0.070238 | B | 8 | 6.2 |  | 0 |  | 26 | 31 | 1024 | Vessel proceeding to Fujairah for bunkering operation
FUJAIRAH | End Passage | 2018-04-18 04:30 | 20.5 | 266 | 12.9756 | 268 | 13 | 238.2 | 108 | 0 | 0 | 13.6 | 0.2 | 0 | 0 | 0 | 2.8 | 0 | 0 | 0 | 0 | 0 | 0 | 0 | 75.4 | -5.89 | 3022.5901 | 19.5588 | 15.922 | 10.9 | 7.5823 | 289.0138 | 1 | 0.30556 | 131.8303 | 0 | 0.048352 | B | 8 | 6.2 |  | 0 |  | 26 | 28 | 1022 | Vessel arrived Fujairah for Bunkering operation
25-11N / 056-31E | In Port | 2018-04-18 08:00 | 3.5 | 6 | 1.7143 | 268 | 13 | 237.2 | 108 | 0.2 | 0 | 0 | 0.3 | 0 | 0 | 0 | 0.5 | 0 | 0 | 0 | 0 | 0 | 0 | 0 | 14.87 | -93.55 | 518.33 | 30 | 1.3714 | 10.9 | 0 | 0 | 1 | 0 | 0 | 0 | 0 | B | 8 | 6.2 |  | 0 |  | 27 | 30 | 1023 | Vessel at Fujairah "B" anchorage for bunkering operation
FUJAIRAH | Start Passage | 2018-04-18 17:48 | 0 | 3 | 0 | 0 | 13 | 1093.1 | 107.5 | 0.3 | 0 | 0 | 0.928 | 0 | 0 | 0 | 1.4 | 0 | 0 | 0.5 | 0 | 0 | 0 | 0 | 0 | 0 | 0 | 10 |  | 10.9 | 0 | 0 | 0.5 | 0 | 0 | 0 | 0 | B | 8 | 6.2 |  | 0 |  | 27 | 28 | 1022 | Total Manoeuvring distance: 3 NM
SOHAR | End Passage | 2018-04-18 21:30 | 3.7 | 45 | 12.1622 | 210 | 13 | 1090.3 | 107.5 | 0 | 0 | 2.1 | 0.2 | 0 | 0 | 0 | 0.5 | 0 | 0 | 0 | 0 | 0 | 0 | 0 | 66.94 | -11.94 | 2771.0801 | 21.4286 | 13.6216 | 10.9 | 16.0899 | 283.9432 | 0.5 | 0.70239 | 289.0135 | 0 | -0.13925 | B | 8 | 6.2 |  | 0 |  | 26 | 27 | 1022 | Vessel arrived Sohar "A" Anchorage. Total Manueuvring distance: 8 NM
24-20N / 056-45E | In Port | 2018-04-19 08:00 | 10.5 | 8 | 0.7619 | 0 | 13 | 1087.4 | 107.5 | 0.6 | 0 | 0 | 0.7 | 0 | 0 | 0 | 1.6 | 0 | 0 | 0 | 0 | 0 | 0 | 0 | 29.04 | 11.11 | 1333.33 | 13.3333 | 1.3714 | 10.9 | 0 | 0 | 1 | 0 | 0 | 0 | 0 | B | 8 | 6.2 |  | 0 |  | 27 | 30 | 1023 | Vessel awaiting Berthing Instr.
24-20N / 056-45E | In Port | 2018-04-20 08:00 | 24 | 0 | 0 | 22 | 13 | 1082.2 | 107.5 | 0 | 0 | 0 | 2 | 0 | 0 | 0 | 3.2 | 0 | 0 | 0 | 0 | 0 | 0 | 0 | 0 | 0 | 0 |  | 0 | 16.9 | 0 | 0 | 0.5 | 0 | 0 | 0 | 0 | B | 8 | 6.2 |  | 0 |  | 27 | 28 | 1020 | Vessel awaiting Berthing Instr.
24-20N / 056-45E | In Port | 2018-04-21 08:00 | 24 | 0 | 0 | 177 | 13 | 1077.2 | 107.5 | 0 | 0 | 0 | 1.9 | 0 | 0 | 0 | 3.1 | 0 | 0 | 0 | 0 | 0 | 0 | 0 | 1.67 | 0 | 0 |  | 0 | 6.9 | 0 | 0 | 0.2 | 0 | 0 | 0 | 0 | B | 8 | 6.2 |  | 0 |  | 27 | 28 | 1020 | Vesselproceeding to berth.
24-20N / 056-45E | In Port | 2018-04-22 08:00 | 24 | 9 | 0.375 | 25 | 13 | 1071.1 | 107.5 | 0.8 | 0 | 0 | 1.9 | 0 | 0.5 | 0 | 2.9 | 0 | 0 | 0 | 0 | 0 | 0 | 0 | 15.45 | -63.64 | 445 | 11.25 | 0.8 | 6.9 | 0 | 0 | 0 | 0 | 0 | 0 | 0 | B | 7.9 | 5.8 |  | 0 |  | 27 | 28 | 1020 | Vessel at Berth Ã„", Loading operation in progress
24-20N / 056-45E | In Port | 2018-04-23 08:00 | 24 | 0 | 0 | 25 | 13 | 1064.9 | 107.5 | 0 | 0 | 0 | 2.2 | 0 | 0.8 | 0 | 3.2 | 0 | 0 | 0 | 0 | 0 | 0 | 0 | 0 | 0 | 0 |  | 0 | 6.9 | 0 | 0 | 0 | 0 | 0 | 0 | 0 | B | 10.95 | 9.38 |  | 0 |  | 27 | 28 | 1020 | Vessel at Berth Ã„", Loading operation in progress
SOHAR | Start Passage | 2018-04-24 04:18 | 0 | 8 | 0 | 0 | 14 | 1059.6 | 107.5 | 0.6 | 0 | 0 | 1.6 | 0 | 0 | 0 | 3.1 | 0 | 0 | 0 | 0 | 0 | 0 | 0 | 0 | 0 | 0 | 13.3333 |  | 16.9 | 0 | 0 | 0.2 | 0 | 0 | 0 | 0 | L | 12.1 | 12.1 |  | 41980.5391 |  | 27 | 0 | 0 | Total Manoeuvring distance: 8 NM
24-32N / 057-34E | At Sea | 2018-04-24 08:00 | 3.7 | 51 | 13.7838 | 101 | 14 | 1055.5 | 107.5 | 0 | 0 | 3.6 | 0 | 0 | 0 | 0 | 0.5 | 0 | 0 | 0 | 0 | 0 | 0 | 0 | 86.98 | 2.49 | 4670.8101 | 14.1667 | 23.3514 | 16.9 | 5.5819 | 50.704 | 0.2 | 0.31761 | 116.6196 | 0 | 0.14537 | L | 12.1 | 12.1 |  | 41980.5391 |  | 28.6 | 29 | 1022 | Relative wind from Port Bow
21-56N / 061-36E | At Sea | 2018-04-25 08:00 | 24 | 323 | 13.4583 | 191 | 13 | 1028.5 | 107.5 | 0 | 0 | 23.8 | 0 | 0 | 0 | 0 | 3.2 | 0 | 0 | 0 | 0 | 0 | 0 | 0 | 86.94 | 4.72 | 4533.9199 | 13.5714 | 23.8 | 16.9 | 10.5063 | 233.2391 | 0.2 | 1.1159 | 182.535 | 0 | -0.13007 | L | 12.1 | 12.1 |  | 41980.5391 |  | 29.1 | 0 | 0 | 1030Lt / Vessel receive instructions to proceed at speed of 13.0 Knts
17-39N / 058-35E | At Sea | 2018-04-26 08:00 | 24 | 312 | 13 | 218 | 13 | 1005.8 | 107.3 | 0 | 0 | 19.3 | 0.1 | 0 | 0 | 0 | 3.3 | 0 | 0 | 0 | 0.2 | 0 | 0 | 0 | 83.17 | 3.82 | 4533.9199 | 16.1658 | 19.3 | 16.9 | 13.4017 | 243.3796 | 0.2 | 0.88367 | 248.4504 | 0 | 0.17134 | L | 12.1 | 12.1 |  | 41980.5391 |  | 29.6 | 31 | 1020 | Relative wind from right ahead.
15-00N / 053-56E | At Sea | 2018-04-27 08:00 | 24 | 312 | 13 | 239 | 13 | 983.1 | 107.2 | 0 | 0 | 19.3 | 0.1 | 0 | 0 | 0 | 3.3 | 0 | 0 | 0 | 0.1 | 0 | 0 | 0 | 84.75 | 5.6 | 4463.54 | 16.1658 | 19.3 | 16.9 | 9.9573 | 212.957 | 0.2 | 0.76769 | 147.0422 | 0 | 0.1591 | L | 12.1 | 12.1 |  | 41980.5391 |  | 29.6 | 29 | 1022 | Relative wind from right ahead.
13-11N / 048-55E | At Sea | 2018-04-28 08:00 | 24 | 312 | 13 | 252 | 13 | 959.3 | 107 | 0 | 0 | 19.3 | 0.1 | 0 | 0 | 0 | 4.4 | 0 | 0 | 0 | 0.2 | 0 | 0 | 0 | 83.57 | 4.27 | 4445 | 16.1658 | 19.3 | 16.9 | 8.9999 | 55.7746 | 0.2 | 0.3131 | 116.6191 | 0 | -0.45467 | L | 12.1 | 12.1 |  | 41980.5391 |  | 298.8 | 31 | 1021 | Relative wind from stbd bow, Adverse current.
12-26N / 043-48E | At Sea | 2018-04-29 08:00 | 24 | 319 | 13.2917 | 292 | 13 | 935.8 | 107 | 0 | 0 | 19.1 | 0.1 | 0 | 0 | 0 | 4.3 | 0 | 0 | 0 | 0 | 0 | 0 | 0 | 80.35 | -1.82 | 4001 | 16.7016 | 19.1 | 10.9 | 6.9699 | 319.4357 | 0.2 | 0 | 309.2951 | 0 | 0.41174 | L | 12.1 | 12.1 |  | 41980.5391 |  | 29.8 | 31 | 1021 | Relative wind from right ahead.
16-51N / 040-44E | At Sea | 2018-04-30 09:00 | 25 | 326 | 13.04 | 327 | 13 | 911.4 | 106.8 | 0 | 0 | 20.1 | 0.1 | 0 | 0 | 0 | 4.2 | 0 | 0 | 0.1 | 0.1 | 0 | 0 | 0 | 83.5 | 3.89 | 4267.2002 | 16.2189 | 19.296 | 10.9 | 7.785 | 299.1547 | 0.2 | 0.43958 | 334.646 | 0 | 0.025708 | L | 12.1 | 12.1 |  | 41980.5391 |  | 29.4 | 31 | 1019 | Ship's clocks retarded by 1Hr.
SUDAN | End Passage | 2018-05-01 07:00 | 22 | 272 | 12.3636 | 277 | 13 | 890.9 | 106.8 | 0.7 | 0 | 16.4 | 0.2 | 0 | 0 | 0 | 3.2 | 0 | 0 | 0 | 0 | 0 | 0 | 0 | 76.59 | 0.66 | 3718.72 | 15.9064 | 18.6545 | 10.9 | 4.407 | 339.7168 | 0.2 | 0 | 182.5339 | 0 | 0.029155 | L | 12.1 | 12.1 |  | 41980.5391 |  | 29.3 | 31 | 1022 | Total Manueuvring distance: 3 NM. Vessel proceeding to safe drifitng position as instructed by port control.
19-37N / 038-24E | In Port | 2018-05-01 09:00 | 2 | 7 | 3.5 | 50 | 13 | 889.7 | 106.8 | 0.8 | 0 | 0 | 0.1 | 0 | 0 | 0 | 0.3 | 0 | 0 | 0 | 0 | 0 | 0 | 0 | 59.56 | 51.72 | 1660 | 8.75 | 9.6 | 10.9 | 0 | 0 | 0.2 | 0 | 0 | 0 | 0 | L | 12.1 | 12.1 |  | 41980.5391 |  | 29.4 | 32 | 1019 | Drifting off Port Sudan , awaiting berthing instructions.
19-37N / 038-24E | In Port | 2018-05-02 09:00 | 24 | 8 | 0.33333 | 71 | 13 | 884.4 | 106.8 | 0.5 | 0 | 0 | 1.8 | 0 | 0 | 0 | 3 | 0 | 0 | 0 | 0 | 0 | 0 | 0 | 48.33 | 6.98 | 2223 | 16 | 0.5 | 10.9 | 0 | 0 | 0.2 | 0 | 0 | 0 | 0 | L | 12.1 | 12.1 |  | 41980.5391 |  | 29.4 | 31 | 1021 | Drifting off Port Sudan , awaiting berthing instructions.
19-37N / 038-24E | In Port | 2018-05-03 09:00 | 24 | 9 | 0.375 | 206 | 13 | 879 | 106.8 | 0.5 | 0 | 0 | 1.8 | 0 | 0 | 0 | 3.1 | 0 | 0 | 0 | 0 | 0 | 0 | 0 | 53.21 | 19.64 | 2226.3601 | 18 | 0.5 | 10.9 | 0 | 0 | 0.2 | 0 | 0 | 0 | 0 | L | 12.1 | 12.1 |  | 41980.5391 |  | 29.5 | 33 | 1017 | Drifting off Port Sudan , awaiting berthing instructions.
19-37N / 038-24E | In Port | 2018-05-04 09:00 | 24 | 9.5 | 0.39583 | 353 | 13 | 873.6 | 106.8 | 0.5 | 0 | 0 | 1.8 | 0 | 0 | 0 | 3.1 | 0 | 0 | 0 | 0 | 0 | 0 | 0 | 53.21 | 15.18 | 1852.5 | 19 | 0.5 | 10.9 | 0 | 0 | 0.2 | 0 | 0 | 0 | 0 | L | 12.1 | 12.1 |  | 41980.5391 |  | 29.6 | 31 | 1020 | Drifting off Port Sudan , awaiting berthing instructions.
19-37N / 038-24E | In Port | 2018-05-05 09:00 | 24 | 11 | 0.45833 | 352 | 13 | 868.2 | 106.6 | 0.6 | 0 | 0 | 1.8 | 0 | 0 | 0 | 3 | 0 | 0 | 0 | 0.2 | 0 | 0 | 0 | 55.73 | 24.14 | 2222.6699 | 18.3333 | 0.6 | 10.9 | 0 | 0 | 0.2 | 0 | 0 | 0 | 0 | L | 12.1 | 12.1 |  | 41980.5391 |  | 30.1 | 32 | 1020 | Drifting off Port Sudan , awaiting berthing instructions.
19-37N / 038-24E | In Port | 2018-05-06 09:00 | 24 | 10 | 0.41667 | 352 | 13 | 862.9 | 106.6 | 0.5 | 0 | 0 | 1.8 | 0 | 0 | 0 | 3 | 0 | 0 | 0 | 0 | 0 | 0 | 0 | 61.03 | 22.48 | 2222.5 | 20 | 0.5 | 10.9 | 0 | 0 | 0.2 | 0 | 0 | 0 | 0 | L | 12.1 | 12.1 |  | 41980.5391 |  | 30.2 | 31 | 1020 | Drifting off Port Sudan , awaiting berthing instructions.
19-37N / 038-24E | In Port | 2018-05-07 09:00 | 24 | 0 | 0 | 37 | 13 | 858 | 106.5 | 0 | 0 | 0 | 1.8 | 0 | 0 | 0 | 3.1 | 0 | 0 | 0 | 0.1 | 0 | 0 | 0 | 0 | 0 | 0 |  | 0 | 10.9 | 0 | 0 | 1 | 0 | 0 | 0 | 0 | L | 12.1 | 12.1 |  | 41980.5391 |  | 30.6 | 35 | 1019 | Drifting off Port Sudan , awaiting berthing instructions.
19-37N / 038-24E | In Port | 2018-05-08 09:00 | 24 | 11 | 0.45833 | 292 | 13 | 852.6 | 106.4 | 0.5 | 0 | 0 | 1.8 | 0 | 0 | 0 | 3.1 | 0 | 0 | 0 | 0.1 | 0 | 0 | 0 | 57.78 | 21.99 | 2222.3101 | 22 | 0.5 | 16.9 | 0 | 0 | 0.5 | 0 | 0 | 0 | 0 | L | 12.1 | 12.1 |  | 41980.5391 |  | 30.6 | 32 | 1019 | Drifting off Port Sudan , awaiting berthing instructions.
19-37N / 038-24E | In Port | 2018-05-09 09:00 | 24 | 18 | 0.75 | 93 | 13 | 846.8 | 106.2 | 0.9 | 0 | 0 | 1.8 | 0 | 0 | 0 | 3.1 | 0 | 0 | 0 | 0.2 | 0 | 0 | 0 | 70.24 | 25 | 2400.48 | 20 | 0.9 | 16.9 | 0 | 0 | 1 | 0 | 0 | 0 | 0 | L | 12.1 | 12.1 |  | 41980.5391 |  | 30.6 | 30 | 1020 | Drifting off Port Sudan , awaiting berthing instructions.
19-37N / 038-24E | In Port | 2018-05-10 10:00 | 25 | 20 | 0.8 | 261 | 13 | 841 | 106 | 0.7 | 0 | 0 | 1.9 | 0 | 0 | 0 | 3.2 | 0 | 0 | 0 | 0.2 | 0 | 0 | 0 | 39.4 | 33.55 | 1778.09 | 28.5714 | 0.672 | 16.9 | 0 | 0 | 0.5 | 0 | 0 | 0 | 0 | L | 12.1 | 12.1 |  | 41980.5391 |  | 30.6 | 33 | 1021 | Ships Clocks retarted by 1Hr.
19-37N / 038-24E | In Port | 2018-05-11 10:00 | 24 | 12 | 0.5 | 137 | 13 | 835.6 | 105.8 | 0.5 | 0 | 0 | 1.8 | 0 | 0 | 0 | 3.1 | 0 | 0 | 0 | 0.2 | 0 | 0 | 0 | 60.13 | 5.51 | 2222.3101 | 24 | 0.5 | 16.9 | 0 | 0 | 0.5 | 0 | 0 | 0 | 0 | L | 12.1 | 12.1 |  | 41980.5391 |  | 30.6 | 37 | 1018 | Drifting off Port Sudan , awaiting berthing instructions.
19-37N / 038-24E | In Port | 2018-05-12 10:00 | 24 | 12 | 0.5 | 91 | 13 | 830.1 | 105.8 | 0.6 | 0 | 0 | 1.8 | 0 | 0 | 0 | 3.1 | 0 | 0 | 0 | 0 | 0 | 0 | 0 | 60 | 23.08 | 2384.29 | 20 | 0.6 | 10.9 | 0 | 0 | 0.2 | 0 | 0 | 0 | 0 | L | 12.1 | 12.1 |  | 41980.5391 |  | 30.1 | 30 | 1019 | Drifting off Port Sudan , awaiting berthing instructions.
19-37N / 038-24E | In Port | 2018-05-13 10:00 | 24 | 25 | 1.0417 | 279 | 13 | 824 | 105.8 | 1.1 | 0 | 0 | 1.8 | 0 | 0 | 0 | 3.2 | 0 | 0 | 0 | 0 | 0 | 0 | 0 | 63.33 | 13.19 | 2762.1399 | 22.7273 | 1.1 | 10.9 | 0 | 0 | 0.2 | 0 | 0 | 0 | 0 | L | 12.1 | 12.1 |  | 41980.5391 |  | 29.7 | 32 | 1019 | Drifting off Port Sudan , awaiting berthing instructions.
19-37N / 038-24E | In Port | 2018-05-14 10:00 | 24 | 16 | 0.66667 | 95 | 13 | 818.5 | 105.6 | 0.6 | 0 | 0 | 1.8 | 0 | 0 | 0 | 3.1 | 0 | 0 | 0 | 0.2 | 0 | 0 | 0 | 67.78 | 19.19 | 2667.0601 | 26.6667 | 0.6 | 10.9 | 0 | 0 | 0.2 | 0 | 0 | 0 | 0 | L | 12.1 | 12.1 |  | 41980.5391 |  | 29.7 | 29 | 1021 | Drifting off Port Sudan , awaiting berthing instructions.
19-37N / 038-24E | In Port | 2018-05-15 10:00 | 24 | 29 | 1.2083 | 284 | 13 | 812 | 105.5 | 1.6 | 0 | 0 | 1.8 | 0 | 0 | 0 | 3.1 | 0 | 0 | 0 | 0.1 | 0 | 0 | 0 | 64.95 | 14.2 | 2666.8799 | 18.125 | 1.6 | 16.9 | 0 | 0 | 0.2 | 0 | 0 | 0 | 0 | L | 12.1 | 12.1 |  | 41980.5391 |  | 29.7 | 29 | 1021 | Drifting off Port Sudan , awaiting berthing instructions.
19-37N / 038-24E | In Port | 2018-05-16 10:00 | 24 | 15 | 0.625 | 80 | 13 | 806.5 | 105.3 | 0.6 | 0 | 0 | 1.8 | 0 | 0 | 0 | 3.1 | 0 | 0 | 0 | 0.2 | 0 | 0 | 0 | 66.15 | 12.79 | 2489.3799 | 25 | 0.6 | 10.9 | 0 | 0 | 0.2 | 0 | 0 | 0 | 0 | L | 12.1 | 12.1 |  | 41980.5391 |  | 29.5 | 30 | 1018 | Drifting off Port Sudan , awaiting berthing instructions.
19-37N / 038-24E | In Port | 2018-05-17 10:00 | 24 | 19 | 0.79167 | 310 | 13 | 800.7 | 105.2 | 0.9 | 0 | 0 | 1.8 | 0 | 0 | 0 | 3.1 | 0 | 0 | 0 | 0.1 | 0 | 0 | 0 | 67.17 | 12.84 | 2667 | 21.1111 | 0.9 | 10.9 | 0 | 0 | 0.2 | 0 | 0 | 0 | 0 | L | 12.1 | 12.1 |  | 41980.5391 |  | 29.8 | 33 | 1017 | Drifting off Port Sudan , awaiting berthing instructions.
19-37N / 038-24E | In Port | 2018-05-18 10:00 | 24 | 19 | 0.79167 | 185 | 13 | 795.1 | 105.1 | 0.7 | 0 | 0 | 1.8 | 0 | 0 | 0 | 3.1 | 0 | 0 | 0 | 0.1 | 0 | 0 | 0 | 67.54 | 9.09 | 2666.8401 | 27.1429 | 0.7 | 6.9 | 0 | 0 | 0 | 0 | 0 | 0 | 0 | L | 12.1 | 12.1 |  | 41980.5391 |  | 30 | 33 | 1015 | Drifting off Port Sudan , awaiting berthing instructions.
19-37N / 038-24E | In Port | 2018-05-19 10:00 | 24 | 0 | 0 | 288 | 13 | 790.2 | 105 | 0 | 0 | 0 | 1.8 | 0 | 0 | 0 | 3.1 | 0 | 0 | 0 | 0.1 | 0 | 0 | 0 | 0 | 0 | 0 |  | 0 | 10.9 | 0 | 0 | 0 | 0 | 0 | 0 | 0 | L | 12.1 | 12.1 |  | 41980.5391 |  | 30 | 34 | 1017 | Drifting off Port Sudan , awaiting berthing instructions.
19-37N / 038-24E | In Port | 2018-05-20 10:00 | 24 | 15 | 0.625 | 345 | 13 | 784.4 | 104.9 | 0.4 | 0 | 0 | 2.3 | 0 | 0 | 0 | 3.1 | 0 | 0 | 0 | 0.1 | 0 | 0 | 0 | 61.56 | 6.25 | 2361.25 | 37.5 | 0.4 | 6.9 | 0 | 0 | 0 | 0 | 0 | 0 | 0 | L | 12.1 | 12.1 |  | 41980.5391 |  | 29.9 | 31 | 1017 | Drifting off Port Sudan , awaiting berthing instructions.
19-37N / 038-24E | In Port | 2018-05-21 10:00 | 24 | 0 | 0 | 146 | 13 | 778.9 | 104.8 | 0 | 0 | 0 | 2.4 | 0 | 0 | 0 | 3.1 | 0 | 0 | 0 | 0.1 | 0 | 0 | 0 | 0 | 0 | 0 |  | 0 | 6.9 | 0 | 0 | 0.1 | 0 | 0 | 0 | 0 | L | 12.1 | 12.1 |  | 41980.5391 |  | 29.9 | 30 | 1020 | Drifting off Port Sudan , awaiting berthing instructions.
19-37N / 038-24E | In Port | 2018-05-22 10:00 | 24 | 41 | 1.7083 | 169 | 13 | 771.2 | 104.7 | 2.1 | 0 | 0 | 1.9 | 0 | 0 | 0 | 3.7 | 0 | 0 | 0 | 0.1 | 0 | 0 | 0 | 34.71 | 4.43 | 2151.8201 | 19.5238 | 2.1 | 6.9 | 0 | 0 | 0 | 0 | 0 | 0 | 0 | L | 12.1 | 12.1 |  | 41980.5391 |  | 29.9 | 30 | 1020 | Vessel all fast at Al Khair Oil Terminal.
19-37N / 038-24E | In Port | 2018-05-23 10:00 | 24 | 0 | 0 | 169 | 13 | 763.2 | 101.6 | 0 | 0 | 0 | 1.8 | 0 | 0 | 0 | 6.2 | 0 | 0 | 3.1 | 0 | 0 | 0 | 0 | 0 | 0 | 0 |  | 0 | 6.9 | 0 | 0 | 0 | 0 | 0 | 0 | 0 | L | 11.7 | 10.4 |  | 41980.5391 |  | 29.9 | 30 | 1020 | Vessel all fast at Al Khair Oil Terminal.
19-37N / 038-24E | In Port | 2018-05-24 10:00 | 24 | 0 | 0 | 169 | 13 | 755.2 | 96 | 0 | 0 | 0 | 1.8 | 0 | 0 | 0 | 6.2 | 0 | 0 | 4.6 | 0 | 0 | 1 | 0 | 0 | 0 | 0 |  | 0 | 6.9 | 0 | 0 | 0 | 0 | 0 | 0 | 0 | L | 8.5 | 6.5 |  | 41980.5391 |  | 29.9 | 30 | 1020 | Vessel all fast at Al Khair Oil Terminal.
SUDAN | Start Passage | 2018-05-25 00:54 | 0 | 3 | 0 | 0 | 13 | 751.1 | 94.8 | 0.1 | 0 | 0 | 1 | 0 | 0 | 0 | 3 | 0 | 0 | 0.9 | 0 | 0 | 0.3 | 0 | 0 | 0 | 0 | 30 |  | 16.9 | 0 | 0 | 0.2 | 0 | 0 | 0 | 0 | B | 8.2 | 6.2 |  | 0 |  | 29.9 | 31 | 1015 | Total Manoeuvring distance: 3 NM
SUDAN | End Passage | 2018-05-25 03:24 | 2.5 | 27 | 10.8 | 277 | 12.5 | 749.3 | 94.8 | 0 | 0 | 1.4 | 0.1 | 0 | 0 | 0 | 0.3 | 0 | 0 | 0 | 0 | 0 | 0 | 0 | 63.4 | -4.65 | 3271.6001 | 19.2857 | 13.44 | 16.9 | 14.069 | 339.7179 | 0.2 | 1.1229 | 359.9987 | 0 | -0.11147 | B | 8.2 | 6.2 |  | 0 |  | 29.9 | 30 | 1015 | Vessel arrived safe drifting position off Port Sudan , Awaiting orders.
SUDAN | Start Passage | 2018-05-25 10:00 | 0 | 0 | 0 | 0 | 12.5 | 747.9 | 94.8 | 0 | 0 | 0 | 0.5 | 0 | 0 | 0 | 0.9 | 0 | 0 | 0 | 0 | 0 | 0 | 0 | 0 | 0 | 0 |  |  | 16.9 | 0 | 0 | 0.5 | 0 | 0 | 0 | 0 | B | 8.2 | 6.2 |  | 0 |  | 29.9 | 31 | 1015 | Vessel proceeding to Fujairah at most eco Speed.
16-07N / 041-13E | At Sea | 2018-05-26 09:00 | 23 | 289 | 12.5652 | 146 | 12.5 | 730.9 | 94.8 | 0 | 0 | 13.6 | 0.3 | 0 | 0 | 0 | 3.1 | 0 | 0 | 0 | 0 | 0 | 0 | 0 | 73.83 | -4.75 | 3467 | 21.25 | 14.1913 | 16.9 | 9.5925 | 304.225 | 0.5 | 0.70629 | 324.5044 | 0 | -0.11877 | B | 8.2 | 6.2 |  | 0 |  | 29.9 | 38 | 1016 | Vessel proceeding at most eco speed as per instructions. Clocks advanced by 1 hr.
12-06N / 044-25E | At Sea | 2018-05-27 09:00 | 24 | 318 | 13.25 | 116 | 12.5 | 713.1 | 94.8 | 0 | 0 | 14.4 | 0.1 | 0 | 0 | 0 | 3.3 | 0 | 0 | 0 | 0 | 0 | 0 | 0 | 74.49 | -9.47 | 3022.5801 | 22.0833 | 14.4 | 16.9 | 9.8271 | 207.8864 | 0.5 | 0.53367 | 309.2956 | 0 | -0.19154 | B | 8.2 | 6.2 |  | 0 |  | 31.3 | 37 | 1017 | Vessel proceeding at most eco speed as per instructions.
13-14N / 049-28E | At Sea | 2018-05-28 09:00 | 24 | 312 | 13 | 72 | 12.5 | 694.3 | 94.8 | 0 | 0 | 14.4 | 0.1 | 0 | 1 | 0 | 3.3 | 0 | 0 | 0 | 0 | 0 | 0 | 0 | 75.4 | -6.12 | 3111.5 | 21.6667 | 14.4 | 10.9 | 9.1893 | 248.4505 | 0.2 | 1.1362 | 248.4491 | 0 | 0.39693 | B | 8.2 | 6.2 |  | 0 |  | 30.1 | 35 | 1016 | Vessel proceeding at most eco speed as per instructions.
15-04N / 054-15E | At Sea | 2018-05-29 08:00 | 23 | 301 | 13.087 | 56 | 12.5 | 676.2 | 94.7 | 0 | 0 | 13.8 | 0.1 | 0 | 1.1 | 0 | 3.1 | 0 | 0 | 0 | 0.1 | 0 | 0 | 0 | 74.15 | -8.63 | 2933.7 | 21.8116 | 14.4 | 21.9 | 13.183 | 187.6054 | 1.5 | 1.9599 | 192.6702 | 0 | 0.30431 | B | 8.2 | 6.2 |  | 0 |  | 29 | 34 | 1016 | Vessel proceeding at most eco speed as per instructions. Ships clocks advanced by 1 Hr.
17-47N / 058-39E | At Sea | 2018-05-30 08:00 | 24 | 302 | 12.5833 | 31 | 12.5 | 657.8 | 94.7 | 0 | 0 | 14.4 | 0.1 | 0 | 0.7 | 0 | 3.2 | 0 | 0 | 0 | 0 | 0 | 0 | 0 | 72.83 | -6.34 | 2933.71 | 20.9722 | 14.4 | 16.9 | 12.292 | 243.3798 | 1 | 2.1517 | 202.8165 | 0 | 0.27647 | B | 8 | 6.2 |  | 0 |  | 30.4 | 32 | 1019 | Vessel proceeding at most eco speed as per instructions.
22-28N / 060-57E | At Sea | 2018-05-31 08:00 | 24 | 316 | 13.1667 | 359 | 12.5 | 640.1 | 94.7 | 0 | 0 | 14.4 | 0.1 | 0 | 0 | 0 | 3.2 | 0 | 0 | 0 | 0 | 0 | 0 | 0 | 75.59 | -7.19 | 3022.5801 | 21.9444 | 14.4 | 16.9 | 15.1662 | 329.5768 | 1 | 1.8562 | 192.6742 | 0 | 0.14967 | B | 8 | 6.2 |  | 0 |  | 30.4 | 32 | 1015 | Vessel proceeding at most eco speed as per instructions.
FUJAIRAH | End Passage | 2018-06-01 08:00 | 24 | 304 | 12.6667 | 278 | 12.5 | 622.7 | 94.7 | 0 | 0 | 14 | 0.2 | 0 | 0 | 0 | 3.2 | 0 | 0 | 0 | 0 | 0 | 0 | 0 | 74.03 | -5.3 | 2970.75 | 21.7143 | 14 | 10.9 | 7.7183 | 55.7743 | 0.2 | 0 | 136.9012 | 0 | 0.22177 | B | 8 | 6.2 |  | 0 |  | 32.4 | 35 | 1014 | Vessel proceeding to Bravo Anchorage.
FUJAIRAH | Start Passage | 2018-06-01 19:59 | 0 | 7 | 0 | 0 | 12.5 | 1051.6 | 149.801 | 0.4 | 0 | 0 | 1 | 0 | 0 | 0 | 1.509 | 0 | 0 | 0 | 0 | 0 | 0 | 0 | 0 | 0 | 0 | 17.5 |  | 10.9 | 0 | 0 | 0 | 0 | 0 | 0 | 0 | B | 8 | 6.2 |  | 0 |  | 29.9 | 31 | 1015 | 0
FUJAIRAH | End Passage | 2018-06-01 20:01 | 0.033333 | 0 | 0 | 278 | 0 | 1051.6 | 149.801 | 0 | 0 | 0 | 0 | 0 | 0 | 0 | 0 | 0 | 0 | 0 | 0 | 0 | 0 | 0 | 0 | 0 | 0 |  | 0 | 10.9 | 10.0054 | 289.0138 | 0.2 | 0.31266 | 283.9427 | 0 | 0.097675 | B | 8 | 6.2 |  | 0 |  | 32.4 | 35 | 1014 | Vessel at Bravo Anchorage awaiting Intr.
25-11N / 056-31E | In Port | 2018-06-02 08:00 | 11.9833 | 7 | 0.58414 | 92 | 12.5 | 1048.8 | 149.801 | 0.4 | 0 | 0 | 1.8 | 0 | 0 | 0 | 3.509 | 0 | 0 | 0 | 0 | 0 | 0 | 0 | 16.06 | -141.38 | 445 | 17.5 | 0.80111 | 10.9 | 0 | 0 | 0.1 | 0 | 0 | 0 | 0 | B | 8 | 6.2 |  | 0 |  | 32.4 | 35 | 1014 | Vessel at "B" anchorage, awaiting instructions.
25-11N / 056-31E | In Port | 2018-06-02 08:00 | 0 | 0 | 0 | 92 | 12.5 | 1048.8 | 149.801 | 0 | 0 | 0 | 1 | 0 | 0 | 0 | 1.8 | 0 | 0 | 0 | 0 | 0 | 0 | 0 | 0 | 0 | 0 |  |  | 10.9 | 0 | 0 | 0.1 | 0 | 0 | 0 | 0 | B | 8 | 6.2 |  | 0 |  | 32.4 | 35 | 1014 | Vessel at "B" anchorage, awaiting instructions.
25-11N / 056-31E | In Port | 2018-06-03 08:00 | 24 | 17 | 0.70833 | 0 | 12.5 | 1042 | 149.801 | 1 | 0 | 0 | 1.7 | 0 | 0 | 0 | 4.1 | 0 | 0 | 0 | 0 | 0 | 0 | 0 | 23.25 | -18.06 | 1777.92 | 17 | 1 | 6.9 | 0 | 0 | 0 | 0 | 0 | 0 | 0 | B | 8.5 | 6.4 |  | 0 |  | 32.4 | 33 | 1015 | Vessel all fast at VOPAK, Loading opr. in progress.
25-11N / 056-31E | In Port | 2018-06-03 08:00 | 0 | 17 | 0 | 0 | 12.5 | 1042 | 149.801 | 1 | 0 | 0 | 1.7 | 0 | 0 | 0 | 4.1 | 0 | 0 | 0 | 0 | 0 | 0 | 0 | 23.25 | -18.06 | 1777.92 | 17 |  | 6.9 | 0 | 0 | 0 | 0 | 0 | 0 | 0 | B | 8.5 | 6.4 |  | 0 |  | 32.4 | 33 | 1015 | Vessel all fast at VOPAK, Loading opr. in progress.
25-11N / 056-31E | In Port | 2018-06-04 08:00 | 24 | 0 | 0 | 0 | 12.5 | 1035 | 149.801 | 0 | 0 | 0 | 1.9 | 0 | 1.2 | 0 | 3.9 | 0 | 0 | 0 | 0 | 0 | 0 | 0 | 0 | 0 | 0 |  | 0 | 6.9 | 0 | 0 | 0 | 0 | 0 | 0 | 0 | B | 11.2 | 11.2 |  | 0 |  | 32.4 | 33 | 1015 | Vessel all fast at VOPAK, Loading opr. in progress.
FUJAIRAH | Start Passage | 2018-06-04 23:06 | 0 | 18 | 0 | 0 | 13 | 1030.6 | 149.801 | 0.6 | 0 | 0 | 1 | 0 | 0 | 0 | 2.8 | 0 | 0 | 0 | 0 | 0 | 0 | 0 | 0 | 0 | 0 | 30 |  | 10.9 | 0 | 0 | 0.2 | 0 | 0 | 0 | 0 | L | 11.4 | 11.4 |  | 38995.6992 |  | 29.9 | 31 | 1016 | Total Manoeuvring distance: 18
24-26N / 058-19E | At Sea | 2018-06-05 08:00 | 8.9 | 110 | 12.3596 | 118 | 13 | 1022.4 | 149.7 | 0 | 0 | 6.7 | 0.2 | 0 | 0 | 0 | 1.3 | 0 | 0 | 0 | 0.101 | 0 | 0 | 0 | 76.74 | 0.9 | 3614.9399 | 16.4179 | 18.0674 | 10.9 | 5.2802 | 50.7042 | 0.5 | 0.62893 | 131.8309 | 0 | 0.021978 | L | 11.4 | 11.4 |  | 38995.6992 |  | 32.4 | 34 | 32.1 | Relative wind from Port Bow.
20-51N / 060-52E | At Sea | 2018-06-06 08:00 | 24 | 289 | 12.0417 | 180 | 13 | 998.7 | 149.6 | 0 | 0 | 20.3 | 0.1 | 0 | 0 | 0 | 3.3 | 0 | 0 | 0 | 0.1 | 0 | 0 | 0 | 80.97 | 8.49 | 4178.29 | 14.2365 | 20.3 | 27.9 | 13.5458 | 207.8867 | 1.8 | 0.96515 | 182.5348 | 0 | 0.24184 | L | 11.4 | 11.4 |  | 38995.6992 |  | 31.1 | 32 | 1017 | Vessel facing adverse weather.
16-10N / 060-52E | At Sea | 2018-06-07 08:00 | 24 | 282 | 11.75 | 180 | 13 | 974.3 | 149.5 | 0 | 0 | 21 | 0.1 | 0 | 0 | 0 | 3.3 | 0 | 0 | 0 | 0.1 | 0 | 0 | 0 | 79.73 | 9.3 | 4533.9199 | 13.4286 | 21 | 27.9 | 18.9781 | 248.4499 | 1.8 | 3.1234 | 233.2393 | 0 | 0.22954 | L | 11.4 | 11.4 |  | 38995.6992 |  | 30.4 | 31 | 1020 | Vessel facing adverse weather.
12-06N / 060-37E | At Sea | 2018-06-08 08:00 | 24 | 241 | 10.0417 | 210 | 13 | 949.9 | 149.5 | 0 | 0 | 21 | 0.1 | 0 | 0 | 0 | 3.3 | 0 | 0 | 0 | 0 | 0 | 0 | 0 | 75.7 | 18.36 | 4800.5801 | 11.4762 | 21 | 27.9 | 25.7784 | 238.3094 | 1.8 | 3.4049 | 243.38 | 0 | 0.58059 | L | 11.4 | 11.4 |  | 38995.6992 |  | 30 | 31 | 1020 | Vessel facing adverse weather.
08-38N / 058-34E | At Sea | 2018-06-09 08:00 | 24 | 242 | 10.0833 | 210 | 13 | 926.7 | 149.4 | 0 | 0 | 19.8 | 0.1 | 0 | 0 | 0 | 3.3 | 0 | 0 | 0 | 0.1 | 0 | 0 | 0 | 76.71 | 19.12 | 4267.21 | 12.2222 | 19.8 | 27.9 | 24.3525 | 243.3797 | 1.8 | 2.8366 | 238.3097 | 0 | -0.22498 | L | 11.4 | 11.4 |  | 38995.6992 |  | 28.8 | 30 | 1021 | Vessel facing adverse weather.
04-48N / 056-16E | At Sea | 2018-06-10 09:00 | 25 | 266 | 10.64 | 210 | 13 | 903.2 | 149.2 | 0 | 0 | 20.1 | 0.1 | 0 | 0 | 0 | 3.3 | 0 | 0 | 0 | 0.2 | 0 | 0 | 0 | 75.85 | 13.66 | 4267.2002 | 13.2338 | 19.296 | 27.9 | 22.2886 | 243.3798 | 1.8 | 2.7996 | 243.3802 | 0 | 0.0011835 | L | 11.4 | 11.4 |  | 38995.6992 |  | 28.7 | 30 | 1021 | Vessel facing adverse weather. Clocks retarded by 1 Hr.
01-14N / 053-46E | At Sea | 2018-06-11 09:00 | 24 | 262 | 10.9167 | 215 | 13 | 880.2 | 149.1 | 0 | 0 | 19.6 | 0.1 | 0 | 0 | 0 | 3.3 | 0 | 0 | 0 | 0.1 | 0 | 0 | 0 | 78.13 | 14.01 | 4533.9199 | 13.3673 | 19.6 | 27.9 | 18.4473 | 212.9565 | 1.7 | 2.2466 | 147.0417 | 0 | -0.68649 | L | 11.4 | 11.4 |  | 38995.6992 |  | 27.8 | 28 | 1024 | Vessel facing adverse weather.
01-52S / 049-54E | At Sea | 2018-06-12 09:00 | 24 | 306 | 12.75 | 245 | 13 | 857.5 | 149 | 0 | 0 | 19.3 | 0.1 | 0 | 0 | 0 | 3.3 | 0 | 0 | 0 | 0.1 | 0 | 0 | 0 | 80.83 | 2.92 | 3911.5801 | 15.8549 | 19.3 | 21.9 | 13.3657 | 182.535 | 0.8 | 2.0178 | 147.042 | 0 | -0.23313 | L | 11.4 | 11.4 |  | 38995.6992 |  | 27.5 | 28 | 1026 | Relative wind from Port Bow.
04-00S / 045-21E | At Sea | 2018-06-13 09:00 | 24 | 302 | 12.5833 | 245 | 13 | 836.6 | 148.8 | 0 | 0 | 17.5 | 0.1 | 0 | 0 | 0 | 3.3 | 0 | 0 | 0 | 0.2 | 0 | 0 | 0 | 76.92 | -0.67 | 3644.9199 | 17.2571 | 17.5 | 21.9 | 16.026 | 157.1824 | 0.8 | 2.5088 | 126.7595 | 0 | 0.94709 | L | 11.4 | 11.4 |  | 38995.6992 |  | 26.9 | 26 | 1027 | Relative wind from Port Bow.
06-02S / 040-57E | At Sea | 2018-06-14 09:00 | 24 | 291 | 12.125 | 245 | 13 | 814.7 | 148.6 | 0 | 0 | 18.5 | 0.1 | 0 | 0 | 0 | 3.3 | 0 | 0 | 0 | 0.2 | 0 | 0 | 0 | 79.27 | 5.86 | 3822.71 | 15.7297 | 18.5 | 21.9 | 17.1446 | 172.3935 | 1.5 | 2.2659 | 167.3232 | 0 | -0.12941 | L | 11.3 | 11.3 |  | 38995.6992 |  | 28.2 | 0 | 0 | Heavy Swell , Adverse Current.
DAR ES SALAAM | End Passage | 2018-06-14 17:00 | 8 | 96 | 12 | 240 | 13 | 807.3 | 148.5 | 0 | 0 | 6.2 | 0.1 | 0 | 0 | 0 | 1.1 | 0 | 0 | 0 | 0.1 | 0 | 0 | 0 | 79.98 | 7.69 | 3644.8799 | 15.4839 | 18.6 | 10.9 | 14.8512 | 136.9011 | 0.2 | 1.3717 | 101.4081 | 0 | -0.21855 | L | 11.3 | 11.3 |  | 38995.6992 |  | 27.5 | 24 | 1029 | Vessel proceeding to Anchorage No. 5.
06-50S / 039-17E | In Port | 2018-06-15 09:00 | 16 | 11 | 0.6875 | 0 | 13 | 803.6 | 148.5 | 0.5 | 0 | 0 | 1.1 | 0 | 0 | 0 | 2.1 | 0 | 0 | 0 | 0 | 0 | 0 | 0 | 37 | -22.22 | 1333.33 | 22 | 0.75 | 10.9 | 0 | 0 | 1.5 | 0 | 0 | 0 | 0 | L | 11.3 | 11.3 |  | 38995.6992 |  | 28.2 | 27 | 1027 | Anchored at Dar Es Salaam No. 5 Anchorage, awaiting Berthing Instruction.
06-50S / 039-17E | In Port | 2018-06-16 09:00 | 24 | 0 | 0 | 340 | 13 | 798.6 | 148.5 | 0 | 0 | 0 | 1.9 | 0 | 0 | 0 | 3.1 | 0 | 0 | 0 | 0 | 0 | 0 | 0 | 0 | 0 | 0 |  | 0 | 10.9 | 0 | 0 | 0.2 | 0 | 0 | 0 | 0 | L | 11.3 | 11.3 |  | 38995.6992 |  | 28.2 | 28 | 1029 | Anchored at Dar Es Salaam No. 5 Anchorage, awaiting Berthing Instruction.
06-50S / 039-17E | In Port | 2018-06-17 09:00 | 24 | 0 | 0 | 143 | 13 | 793.7 | 148.5 | 0 | 0 | 0 | 1.9 | 0 | 0 | 0 | 3 | 0 | 0 | 0 | 0 | 0 | 0 | 0 | 0 | 0 | 0 |  | 0 | 10.9 | 0 | 0 | 0.2 | 0 | 0 | 0 | 0 | L | 11.3 | 11.3 |  | 38995.6992 |  | 28.2 | 28 | 1029 | Anchored at Dar Es Salaam No. 5 Anchorage, awaiting Berthing Instruction.
06-50S / 039-17E | In Port | 2018-06-18 09:00 | 24 | 0 | 0 | 102 | 13 | 788.8 | 148.5 | 0 | 0 | 0 | 1.9 | 0 | 0 | 0 | 3 | 0 | 0 | 0 | 0 | 0 | 0 | 0 | 0 | 0 | 0 |  | 0 | 10.9 | 0 | 0 | 0.2 | 0 | 0 | 0 | 0 | L | 11.3 | 11.3 |  | 38995.6992 |  | 27.4 | 27 | 1030 | Anchored at Dar Es Salaam No. 5 Anchorage, awaiting Berthing Instruction.
06-50S / 039-17E | In Port | 2018-06-19 09:00 | 24 | 0 | 0 | 0 | 13 | 783.9 | 148.5 | 0 | 0 | 0 | 1.9 | 0 | 0 | 0 | 3 | 0 | 0 | 0 | 0 | 0 | 0 | 0 | 0 | 0 | 0 |  | 0 | 10.9 | 0 | 0 | 0.2 | 0 | 0 | 0 | 0 | L | 11.3 | 11.3 |  | 38995.6992 |  | 27.4 | 27 | 1029 | Anchored at Dar Es Salaam No. 5 Anchorage, awaiting Berthing Instruction.
06-50S / 039-17E | In Port | 2018-06-20 09:00 | 24 | 7 | 0.29167 | 280 | 13 | 778.3 | 148.5 | 0.7 | 0 | 0 | 1.8 | 0 | 0 | 0 | 3.1 | 0 | 0 | 0 | 0 | 0 | 0 | 0 | 18.45 | 16.67 | 1142.86 | 10 | 0.7 | 6.9 | 0 | 0 | 0 | 0 | 0 | 0 | 0 | L | 11.3 | 11.3 |  | 38995.6992 |  | 27.4 | 27 | 1029 | Vessel all fast at KOJ No. 1
06-50S / 039-17E | In Port | 2018-06-21 09:00 | 24 | 0 | 0 | 148 | 13 | 771.2 | 144.9 | 0 | 0 | 0 | 1.9 | 0 | 0 | 0 | 5.2 | 0 | 0 | 3.2 | 0 | 0 | 0.4 | 0 | 0 | 0 | 0 |  | 0 | 6.9 | 0 | 0 | 0 | 0 | 0 | 0 | 0 | L | 10.9 | 10.9 |  | 38995.6992 |  | 27.4 | 27 | 1029 | Vessel all fast at KOJ No. 1
06-50S / 039-17E | In Port | 2018-06-22 09:00 | 24 | 0 | 0 | 148 | 13 | 763.5 | 140.1 | 0 | 0 | 0 | 1.9 | 0 | 0 | 0 | 5.8 | 0 | 0 | 4.7 | 0 | 0 | 0.1 | 0 | 0 | 0 | 0 |  | 0 | 6.9 | 0 | 0 | 0 | 0 | 0 | 0 | 0 | L | 10 | 10 |  | 38995.6992 |  | 27.4 | 27 | 1029 | Vessel all fast at KOJ No. 1
06-50S / 039-17E | In Port | 2018-06-23 09:00 | 24 | 0 | 0 | 148 | 13 | 756.3 | 137.1 | 0 | 0 | 0 | 1.9 | 0 | 0 | 0 | 5.3 | 0 | 0 | 3 | 0 | 0 | 0 | 0 | 0 | 0 | 0 |  | 0 | 6.9 | 0 | 0 | 0 | 0 | 0 | 0 | 0 | L | 10 | 10 |  | 38995.6992 |  | 27.4 | 27 | 1029 | Vessel all fast at KOJ No. 1
06-50S / 039-17E | In Port | 2018-06-24 09:00 | 24 | 0 | 0 | 148 | 13 | 749.1 | 133.2 | 0 | 0 | 0 | 1.9 | 0 | 0 | 0 | 5.3 | 0 | 0 | 3.9 | 0 | 0 | 0 | 0 | 0 | 0 | 0 |  | 0 | 6.9 | 0 | 0 | 0 | 0 | 0 | 0 | 0 | L | 9 | 9 |  | 38995.6992 |  | 27.4 | 27 | 1029 | Vessel all fast at KOJ No. 1
06-50S / 039-17E | In Port | 2018-06-25 09:00 | 24 | 0 | 0 | 148 | 13 | 743 | 130.8 | 0 | 0 | 0 | 1.8 | 0 | 0 | 0 | 4.3 | 0 | 0 | 2.4 | 0 | 0 | 0 | 0 | 0 | 0 | 0 |  | 0 | 6.9 | 0 | 0 | 0 | 0 | 0 | 0 | 0 | L | 9 | 8 |  | 38995.6992 |  | 27.4 | 27 | 1029 | Vessel all fast at KOJ No. 1
06-50S / 039-17E | In Port | 2018-06-26 09:00 | 24 | 0 | 0 | 148 | 13 | 735.6 | 126 | 0 | 0 | 0 | 1.9 | 0 | 0 | 0 | 5.5 | 0 | 0 | 3.5 | 0 | 0 | 1.3 | 0 | 0 | 0 | 0 |  | 0 | 6.9 | 0 | 0 | 0 | 0 | 0 | 0 | 0 | L | 8 | 6.2 |  | 38995.6992 |  | 27.4 | 27 | 1029 | Vessel all fast at KOJ No. 1
DAR ES SALAAM | Start Passage | 2018-06-26 16:30 | 0 | 11 | 0 | 0 | 12.5 | 733.5 | 125.4 | 0.2 | 0 | 0 | 0.6 | 0 | 0 | 0 | 1.3 | 0 | 0 | 0.6 | 0 | 0 | 0 | 0 | 0 | 0 | 0 | 55 |  | 16.9 | 0 | 0 | 0.5 | 0 | 0 | 0 | 0 | B | 8 | 6.2 |  | 0 |  | 27.7 | 25 | 1026 | ETA Dev. Point (05 19 N / 056 38 E) : 01/07/2018 - 0100Z Sikka: 05/07/2018 - 1000Z Yanbou: 08/07/2018 - 0400Z Karwar : 04/07/2018 - 2300Z
05-19S / 042-29E | At Sea | 2018-06-27 09:00 | 16.5 | 204 | 12.3636 | 66 | 12.5 | 720.9 | 125.3 | 0 | 0 | 9.9 | 0.6 | 0 | 0 | 0 | 2.1 | 0 | 0 | 0 | 0.1 | 0 | 0 | 0 | 74.31 | -2.41 | 3378.1799 | 20.6061 | 14.4 | 16.9 | 15.3997 | 182.5348 | 0.5 | 2.066 | 116.6195 | 0 | -0.094469 | B | 8 | 6.2 |  | 0 |  | 27.4 | 26 | 1029 | ETA Dev. Point (05 19 N / 056 38 E) : 01/07/2018 - 0100Z Sikka: 05/07/2018 - 1000Z Yanbou: 08/07/2018 - 0400Z Karwar : 04/07/2018 - 2300Z
03-19S / 046-48E | At Sea | 2018-06-28 09:00 | 24 | 283 | 11.7917 | 66 | 12.5 | 702.3 | 125.3 | 0 | 0 | 14.4 | 0.6 | 0 | 0.6 | 0 | 3 | 0 | 0 | 0 | 0 | 0 | 0 | 0 | 71.83 | -1.04 | 2844.8 | 19.6528 | 14.4 | 16.9 | 14.6943 | 172.3936 | 2 | 2.3348 | 136.9003 | 0 | -0.41798 | B | 8 | 6.2 |  | 0 |  | 26.7 | 23 | 1029 | ETA Dev. Point (05 19 N / 056 38 E) : 01/07/2018 - 0200Z Sikka: 05/07/2018 - 1100Z Yanbou: 08/07/2018 - 0500Z Karwar : 05/07/2018 - 0001Z
01-25S / 050-51E | At Sea | 2018-06-29 09:00 | 24 | 270 | 11.25 | 66 | 12.5 | 683.2 | 125.3 | 0 | 0 | 14.4 | 0.5 | 0 | 1.2 | 0 | 3 | 0 | 0 | 0 | 0 | 0 | 0 | 0 | 71.83 | 3.61 | 2933.7 | 18.75 | 14.4 | 16.9 | 14.798 | 172.3942 | 2 | 1.9612 | 162.2529 | 0 | -0.83545 | B | 8 | 6.2 |  | 0 |  | 27.1 | 26 | 1022 | ETA Dev. Point (05 19 N / 056 38 E) : 01/07/2018 - 0430Z Sikka: 05/07/2018 - 1330Z Yanbou: 08/07/2018 - 0730Z Karwar : 05/07/2018 â€“ 0230Z
01-56N / 054-16E | At Sea | 2018-06-30 09:00 | 24 | 295 | 12.2917 | 35 | 12.5 | 664.3 | 125.3 | 0 | 0 | 14.4 | 0.5 | 0 | 1 | 0 | 3 | 0 | 0 | 0 | 0 | 0 | 0 | 0 | 73.11 | -3.47 | 2933.7 | 20.4861 | 14.4 | 16.9 | 15.1358 | 223.0984 | 1 | 1.7614 | 162.2535 | 0 | 0.31208 | B | 8 | 6.2 |  | 0 |  | 27.2 | 30 | 1024 | ETA Dev. Point (05 19 N / 056 38 E) : 01/07/2018 - 0500Z Sikka: 05/07/2018 - 1400Z Yanbou: 08/07/2018 - 0800Z Karwar : 05/07/2018 â€“ 0300Z
06-05N / 057-04E | At Sea | 2018-07-01 09:00 | 24 | 298 | 12.4167 | 30 | 12.5 | 646.6 | 125.3 | 0 | 0 | 14.3 | 0.4 | 0 | 0 | 0 | 3 | 0 | 0 | 0 | 0 | 0 | 0 | 0 | 73.71 | -3.65 | 3022.6001 | 20.8392 | 14.3 | 16.9 | 19.3122 | 228.1678 | 1.5 | 2.6689 | 233.2393 | 0 | 0.074246 | B | 8 | 6.2 |  | 0 |  | 27.2 | 28 | 1023 | ETA Sikka: 05/07/2018 - 1400Z Yanbou: 08/07/2018 - 0830Z
10-05N / 059-25E | At Sea | 2018-07-02 08:00 | 23 | 278 | 12.087 | 30 | 12.5 | 629.8 | 125.2 | 0 | 0 | 13.6 | 0.4 | 0 | 0 | 0 | 2.8 | 0 | 0 | 0 | 0.1 | 0 | 0 | 0 | 74.33 | -0.07 | 2933.7 | 20.4412 | 14.1913 | 16.9 | 23.1862 | 228.1689 | 1.5 | 3.1412 | 233.2392 | 0 | -0.25107 | B | 8 | 6.2 |  | 0 |  | 27.2 | 28 | 1020 | ETA Sikka: 05/07/2018 - 1430Z Yanbou: 08/07/2018 - 1700Z Ship's Clocks advanced by 1Hr.
14-34N / 061-16E | At Sea | 2018-07-03 08:00 | 24 | 290 | 12.0833 | 10 | 12.5 | 611.9 | 125.2 | 0 | 0 | 14.4 | 0.5 | 0 | 0 | 0 | 3 | 0 | 0 | 0 | 0 | 0 | 0 | 0 | 73.86 | -0.66 | 3111.5 | 20.1389 | 14.4 | 21.9 | 26.7807 | 228.1689 | 2.5 | 4.2392 | 228.1684 | 0 | -0.12994 | B | 8 | 6.2 |  | 0 |  | 27.2 | 28 | 1017 | Heavy Swell / Vessel rolling heavily.
19-17N / 062-16E | At Sea | 2018-07-04 08:00 | 24 | 291 | 12.125 | 0 | 12.5 | 594 | 125.2 | 0 | 0 | 14.4 | 0.5 | 0 | 0 | 0 | 3 | 0 | 0 | 0 | 0 | 0 | 0 | 0 | 73.74 | 3.32 | 3111.5 | 20.2083 | 14.4 | 21.9 | 30.1785 | 228.1682 | 2.5 | 5.2288 | 223.0986 | 0 | 0.068894 | B | 8 | 6.2 |  | 0 |  | 30 | 28 | 1013 | Heavy Swell / Vessel rolling heavily.
23-29N / 060-12E | At Sea | 2018-07-05 08:00 | 24 | 284 | 11.8333 | 297 | 12.5 | 575.6 | 124.2 | 0 | 0 | 14.3 | 0.4 | 0 | 0 | 0 | 3 | 0 | 0 | 1 | 0 | 0 | 0 | 0.7 | 73.13 | 4.86 | 3022.5801 | 19.8601 | 14.3 | 21.9 | 22.7632 | 157.1829 | 2.5 | 2.893 | 177.4634 | 0 | 0.52827 | B | 8 | 6.2 |  | 0 |  | 31.1 | 28 | 1007 | Heavy Swell / Vessel rolling heavily.
FUJAIRAH | End Passage | 2018-07-06 02:30 | 18.5 | 219 | 11.8378 | 267 | 12.5 | 561.9 | 121.1 | 0.3 | 0 | 8.9 | 0.4 | 0 | 0 | 0 | 2.3 | 0 | 0 | 3.1 | 0 | 0 | 0 | 1.8 | 68.48 | -1.62 | 2652.1001 | 23.8043 | 11.9351 | 16.9 | 10.758 | 111.5488 | 1 | 0.69195 | 111.549 | 0 | -0.01723 | B | 8 | 6.2 |  | 0 |  | 33.4 | 31 | 1012 | Vessel at Bravo Anchorage awaiting Deslopping / Bunkering in progress.
25-11N / 056-31E | In Port | 2018-07-06 08:00 | 5.5 | 5 | 0.90909 | 297 | 12.5 | 560.5 | 120.8 | 0.1 | 0 | 0 | 0.4 | 0 | 0 | 0 | 0.6 | 0 | 0 | 0.3 | 0 | 0 | 0 | 0.3 | 19.58 | -25 | 1625.45 | 50 | 0.43636 | 16.9 | 0 | 0 | 1 | 0 | 0 | 0 | 0 | B | 8 | 6.2 |  | 0 |  | 34 | 34 | 1012 | Anchored at ""B"Anchorage, Deslopping / Bunkering in progress.
FUJAIRAH | Start Passage | 2018-07-06 19:30 | 0 | 5 | 0 | 0 | 12.5 | 963.8 | 118.5 | 0.2 | 0 | 0 | 0.9 | 0 | 0 | 0 | 1.354 | 0 | 0.8 | 2.3 | 0 | 1 | 0 | 0 | 0 | 0 | 0 | 25 |  | 16.9 | 0 | 0 | 1 | 0 | 0 | 0 | 0 | B | 8 | 6.2 |  | 0 |  | 29 | 30 | 1011 | Vessel departed Fujaiarh B anchorage , Bound from Ruwais.
26-23N / 055-35E | At Sea | 2018-07-07 08:00 | 12.5 | 152 | 12.16 | 259 | 12.5 | 955 | 115.3 | 0 | 0 | 6.3 | 0.2 | 0 | 0 | 0 | 1.4 | 0 | 0 | 3.2 | 0 | 0 | 0 | 0.9 | 66.84 | -6.97 | 2489.2 | 24.127 | 12.096 | 10.9 | 8.1521 | 212.9575 | 0.5 | 0.31502 | 111.5484 | 0 | 0.090719 | B | 8 | 6.2 |  | 0 |  | 31 | 32 | 1011 | 0430lt to 0750Lt- Vessel transit Strait of Harmouz.
RUWAIS | End Passage | 2018-07-08 02:00 | 18 | 221 | 12.2778 | 180 | 12.4 | 941.6 | 115.1 | 0 | 0 | 10.9 | 0 | 0 | 0 | 0 | 2.3 | 0 | 0.2 | 0.2 | 0 | 0 | 0 | 0 | 73.45 | 1.73 | 2933.72 | 20.2752 | 14.5333 | 10.9 | 7.1604 | 116.6196 | 0 | 0 | 50.7041 | 0 | 0.039156 | B | 8 | 6.2 |  | 0 |  | 34 | 32 | 1011 | Vessel procedding to Ruwais Anchorage.
24-08N / 052-44E | In Port | 2018-07-08 08:00 | 6 | 13 | 2.1667 | 320 | 12.5 | 939.5 | 115.1 | 0.8 | 0 | 0 | 0.4 | 0 | 0 | 0 | 0.9 | 0 | 0 | 0 | 0 | 0 | 0 | 0 | 53.67 | 5.11 | 1777.6899 | 16.25 | 3.2 | 10.9 | 0 | 0 | 0.2 | 0 | 0 | 0 | 0 | B | 8 | 6.2 |  | 0 |  | 34.3 | 38 | 1011 | Vessel at Ruwais anchorage.
24-08N / 052-44E | In Port | 2018-07-09 08:00 | 24 | 0 | 0 | 318 | 12.5 | 934.1 | 111.9 | 0 | 0 | 0 | 1.7 | 0 | 0 | 0 | 2.8 | 0 | 0.9 | 3.2 | 0 | 0 | 0 | 0 | 0 | 0 | 0 |  | 0 | 10.9 | 0 | 0 | 0.2 | 0 | 0 | 0 | 0 | B | 8 | 6.2 |  | 0 |  | 34.3 | 38 | 998 | Vessel at Ruwais anchorage.
24-08N / 052-44E | In Port | 2018-07-10 08:00 | 24 | 0 | 0 | 342 | 12.5 | 929.3 | 111.9 | 0 | 0 | 0 | 1.6 | 0 | 0 | 0 | 3.2 | 0 | 0 | 0 | 0 | 0 | 0 | 0 | 0 | 0 | 0 |  | 0 | 10.9 | 0 | 0 | 0.2 | 0 | 0 | 0 | 0 | B | 8 | 6.2 |  | 0 |  | 34.3 | 39 | 996 | Vessel at Ruwais anchorage.
RUWAIS | Start Passage | 2018-07-10 19:59 | 0 | 0 | 0 | 0 | 12.5 | 926.8 | 111.9 | 0 | 0 | 0 | 0.9 | 0 | 0 | 0 | 1.6 | 0 | 0 | 0 | 0 | 0 | 0 | 0 | 0 | 0 | 0 |  |  | 10.9 | 0 | 0 | 0.2 | 0 | 0 | 0 | 0 | B | 8 | 6.2 |  | 0 |  | 29 | 30 | 998 | 0
RUWAIS | End Passage | 2018-07-10 20:01 | 0.033333 | 0 | 0 | 180 | 12.5 | 926.8 | 111.9 | 0 | 0 | 0 | 0 | 0 | 0 | 0 | 0 | 0 | 0 | 0 | 0 | 0 | 0 | 0 | 0 | 0 | 0 |  | 0 | 10.9 | 2.0094 | 5.0704 | 0.2 | 0.31176 | 339.7161 | 0 | 0 | B | 8 | 6.2 |  | 0 |  | 29 | 30 | 1011 | Vessel at Ruwais Outer Anchorage.
24-08N / 052-44E | In Port | 2018-07-11 08:00 | 11.9833 | 21 | 1.7524 | 342 | 12.5 | 923.3 | 111.9 | 0.9 | 0 | 0 | 1.7 | 0 | 0 | 0 | 3.4 | 0 | 0 | 0 | 0 | 0 | 0 | 0 | 0 | -7.14 | 2133.3301 | 23.3333 | 1.8025 | 10.9 | 0 | 0 | 0.1 | 0 | 0 | 0 | 0 | B | 8 | 6.2 |  | 0 |  | 34.3 | 39 | 996 | Vessel at Ruwais inner anchorage awaiting berthing.
24-08N / 052-44E | In Port | 2018-07-11 08:00 | 0 | 21 | 0 | 342 | 12.5 | 923.3 | 111.9 | 0.9 | 0 | 0 | 0.8 | 0 | 0 | 0 | 1.8 | 0 | 0 | 0 | 0 | 0 | 0 | 0 | 41.31 | -7.14 | 2133.3301 | 23.3333 |  | 10.9 | 0 | 0 | 0.1 | 0 | 0 | 0 | 0 | B | 8 | 6.2 |  | 0 |  | 34.3 | 39 | 996 | Vessel at Ruwais inner anchorage awaiting berthing.
24-08N / 052-44E | In Port | 2018-07-12 08:00 | 24 | 1.5 | 0.0625 | 316 | 12.5 | 917.2 | 111.9 | 0.1 | 0 | 0 | 1.6 | 0 | 0 | 0 | 4.4 | 0 | 0 | 0 | 0 | 0 | 0 | 0 | 0 | 44.44 | 0 | 15 | 0.1 | 6.9 | 0 | 0 | 0 | 0 | 0 | 0 | 0 | B | 11 | 11 |  | 0 |  | 34.3 | 39 | 996 | Vessel at Takreer "B".
RUWAIS | Start Passage | 2018-07-12 18:00 | 0 | 20 | 0 | 0 | 13 | 913.2 | 111.9 | 1.7 | 0 | 0 | 0.6 | 0 | 0 | 0 | 1.7 | 0 | 0 | 0 | 0 | 0 | 0 | 0 | 0 | 0 | 0 | 11.7647 |  | 10.9 | 0 | 0 | 0.2 | 0 | 0 | 0 | 0 | L | 11.15 | 11.15 |  | 37754.6094 |  | 33 | 30 | 307 | Vessel departed RUWAIS , Bound from KHOR FAKKAN
26-11N / 054-35E | At Sea | 2018-07-13 08:00 | 14 | 168 | 12 | 96 | 12.5 | 902.1 | 111.9 | 0 | 0 | 9.2 | 0 | 0 | 0 | 0 | 1.9 | 0 | 0 | 0 | 0 | 0 | 0 | 0 | 73.73 | 4.33 | 2844.79 | 18.2609 | 15.7714 | 10.9 | 3.7581 | 111.5491 | 0.2 | 0 | 278.8729 | 0 | 0.058831 | L | 11.15 | 11.15 |  | 37754.6094 |  | 33.3 | 34 | 994 | Adverse current , Tranisiting TSS
KHOR FAKKAN | End Passage | 2018-07-14 01:30 | 17.5 | 181 | 10.3429 | 181 | 12.4 | 889.5 | 111.9 | 0 | 0 | 9.5 | 0.3 | 0 | 0 | 0 | 2.8 | 0 | 0 | 0 | 0 | 0 | 0 | 0 | 66.98 | 9.23 | 2489.2 | 19.0526 | 13.0286 | 10.9 | 5.155 | 162.2534 | 0.2 | 0.30756 | 121.69 | 0 | -0.10203 | L | 11.15 | 11.15 |  | 37754.6094 |  | 27.4 | 0 | 0 | Vessel procedding to Khor Fakkan ""b"Anchorage.
25-21N / 056-22E | In Port | 2018-07-14 08:00 | 6.5 | 5 | 0.76923 | 187 | 12.5 | 888 | 111.9 | 0.1 | 0 | 0 | 0.5 | 0 | 0 | 0 | 0.9 | 0 | 0 | 0 | 0 | 0 | 0 | 0 | 33.52 | 1.96 | 1067.14 | 50 | 0.36923 | 10.9 | 0 | 0 | 0.2 | 0 | 0 | 0 | 0 | L | 11.15 | 11.15 |  | 37754.6094 |  | 27.4 | 34 | 994 | Vessel at Khor Fakkan "B"Anchorage.
25-21N / 056-22E | In Port | 2018-07-15 08:00 | 24 | 0 | 0 | 187 | 12.5 | 881.9 | 111.7 | 0 | 0 | 0 | 1.6 | 0 | 0 | 0 | 2.8 | 0 | 0 | 0 | 0 | 1.7 | 0.2 | 0 | 0 | 0 | 0 |  | 0 | 10.9 | 0 | 0 | 0.2 | 0 | 0 | 0 | 0 | L | 11.15 | 11.15 |  | 37754.6094 |  | 29.2 | 35 | 994 | Vessel at Khor Fakkan "B"Anchorage.
25-21N / 056-22E | In Port | 2018-07-16 08:00 | 24 | 0 | 0 | 180 | 12.5 | 876.8 | 111.7 | 0 | 0 | 0 | 1.6 | 0 | 0 | 0 | 2.8 | 0 | 0 | 0 | 0 | 0.7 | 0 | 0 | 0 | 0 | 0 |  | 0 | 6.9 | 0 | 0 | 0 | 0 | 0 | 0 | 0 | L | 11.15 | 11.15 |  | 37754.6094 |  | 29.2 | 36 | 994 | Vessel at Khor Fakkan "B"Anchorage.
25-21N / 056-22E | In Port | 2018-07-17 08:00 | 24 | 0 | 0 | 180 | 12.5 | 870.6 | 111.2 | 0 | 0 | 0 | 1.7 | 0 | 0 | 0 | 2.8 | 0 | 0 | 0 | 0 | 1.7 | 0.5 | 0 | 0 | 0 | 0 |  | 0 | 10.9 | 0 | 0 | 0.2 | 0 | 0 | 0 | 0 | L | 11.15 | 11.15 |  | 37754.6094 |  | 28.9 | 35 | 997 | Vessel at Khor Fakkan "B"Anchorage.
KHOR FAKKAN | Start Passage | 2018-07-17 20:30 | 0 | 5 | 0 | 0 | 12.5 | 867.5 | 111.2 | 0.4 | 0 | 0 | 0.9 | 0 | 0 | 0 | 1.8 | 0 | 0 | 0 | 0 | 0 | 0 | 0 | 0 | 0 | 0 | 12.5 |  | 16.9 | 0 | 0 | 0.5 | 0 | 0 | 0 | 0 | L | 11.15 | 11.15 |  | 37754.6094 |  | 29 | 30 | 996 | Vessel departed KHOR FAKKAN "B" achorage, bound for Beira
24-20N / 058-30E | At Sea | 2018-07-18 08:00 | 11.5 | 126 | 10.9565 | 118 | 12.5 | 858.6 | 111.2 | 0 | 0 | 7.2 | 0 | 0 | 0 | 0 | 1.7 | 0 | 0 | 0 | 0 | 0 | 0 | 0 | 69.38 | 7.22 | 3260.8701 | 17.5 | 15.0261 | 21.9 | 7.6585 | 101.4079 | 1 | 0.70243 | 136.9008 | 0 | -0.146 | L | 11.15 | 11.15 |  | 37754.6094 |  | 30.5 | 31 | 999 | Adverse current, RPM reduced to embark Armed guards off Fujaiarh
21-23N / 060-51E | At Sea | 2018-07-19 08:00 | 24 | 243 | 10.125 | 180 | 12.5 | 838.6 | 111.1 | 0 | 0 | 17 | 0 | 0 | 0 | 0 | 3 | 0 | 0 | 0 | 0.1 | 0 | 0 | 0 | 73.81 | 19.35 | 3556 | 14.2941 | 17 | 27.9 | 14.4107 | 197.7462 | 3 | 1.1147 | 162.2526 | 0 | 0.30882 | L | 11.15 | 11.15 |  | 37754.6094 |  | 25.1 | 25 | 1000 | Vessel rolling to Mod. Seas & Long Heavy Swell , Shipping Spray on F'Castle Deck Stbd Side, Experiencing adverse Current
18-18N / 060-53E | At Sea | 2018-07-20 08:00 | 24 | 186 | 7.75 | 180 | 12.5 | 818 | 111 | 0 | 0 | 17.3 | 0.3 | 0 | 0 | 0 | 3 | 0 | 0 | 0 | 0.1 | 0 | 0 | 0 | 69.05 | 34.02 | 3733.79 | 10.7514 | 17.3 | 27.9 | 24.4855 | 238.3096 | 4.5 | 4.5561 | 218.0277 | 0 | -0.0052949 | L | 11.15 | 11.15 |  | 37754.6094 |  | 26.4 | 27 | 1001 | Vessel rolling easily to Rough Seas & Long Heavy Swell , Shipping Sprays on F'Castle Deck Stbd Side, Experiencing adverse Current
15-55N / 060-52E | At Sea | 2018-07-21 08:00 | 24 | 142 | 5.9167 | 180 | 12.5 | 798.5 | 111 | 0 | 0 | 16.2 | 0.3 | 0 | 0 | 0 | 3 | 0 | 0 | 0 | 0 | 0 | 0 | 0 | 63.69 | 45.38 | 3289.29 | 8.7654 | 16.2 | 33.9 | 29.6247 | 238.3096 | 4.5 | 5.0653 | 228.1687 | 0 | 0.16136 | L | 11.15 | 11.15 |  | 37754.6094 |  | 26.4 | 25 | 1005 | Vessel pitching heavily to Rough Seas & Long Heavy Swell , Shipping Sprays on F'Castle Deck Stbd Side.
13-22N / 060-53E | At Sea | 2018-07-22 08:00 | 24 | 153 | 6.375 | 180 | 12.5 | 779.2 | 110.9 | 0 | 0 | 16 | 0.3 | 0 | 0 | 0 | 3 | 0 | 0 | 0 | 0.1 | 0 | 0 | 0 | 63.96 | 41.4 | 3556 | 9.5625 | 16 | 33.9 | 29.941 | 233.239 | 4.5 | 4.3798 | 233.2392 | 0 | 0.26895 | L | 11.15 | 11.15 |  | 37754.6094 |  | 26.5 | 27 | 1008 | Vessel pitching heavily to Rough Seas & Long Heavy Swell , Shipping Sprays on F'Castle Deck Stbd Side.
11-01N / 060-00E | At Sea | 2018-07-23 08:00 | 24 | 152 | 6.3333 | 210 | 12.5 | 759.3 | 110.8 | 0 | 0 | 16.6 | 0.3 | 0 | 0 | 0 | 3 | 0 | 0 | 0 | 0.1 | 0 | 0 | 0 | 66.15 | 43.7 | 3644.9199 | 9.1566 | 16.6 | 33.9 | 28.1272 | 233.2392 | 4.5 | 4.0979 | 233.2386 | 0 | 0.016617 | L | 11.15 | 11.15 |  | 37754.6094 |  | 26.5 | 28 | 1012 | Vessel pitching heavily to Rough Seas & Long Heavy Swell , Shipping Sprays on F'Castle Deck Stbd Side.
08-29N / 058-28E | At Sea | 2018-07-24 08:00 | 24 | 178 | 7.4167 | 210 | 12.5 | 739.2 | 110.7 | 0 | 0 | 16.8 | 0.3 | 0 | 0 | 0 | 3 | 0 | 0 | 0 | 0.1 | 0 | 0 | 0 | 68.06 | 35.93 | 4089.3799 | 10.5952 | 16.8 | 27.9 | 24.9127 | 228.1681 | 3.5 | 3.362 | 228.169 | 0 | -0.041119 | L | 11.15 | 11.15 |  | 37754.6094 |  | 27.5 | 28 | 1011 | Vessel pitching heavily to Rough Seas & Long Heavy Swell , Shipping Sprays on F'Castle Deck Stbd Side.
05-32N / 056-46E | At Sea | 2018-07-25 08:00 | 24 | 204 | 8.5 | 210 | 12.5 | 719.3 | 110.7 | 0 | 0 | 16.6 | 0.3 | 0 | 0 | 0 | 3 | 0 | 0 | 0 | 0 | 0 | 0 | 0 | 70.13 | 28.75 | 3733.79 | 12.2892 | 16.6 | 27.9 | 20.6716 | 228.1684 | 3 | 2.5094 | 228.1675 | 0 | -0.63496 | L | 11.15 | 11.15 |  | 37754.6094 |  | 26.1 | 27 | 1012 | Vessel rolling esily to Mod. Sea & Swell facing adverse current.
02-02N / 054-21E | At Sea | 2018-07-26 08:00 | 24 | 254 | 10.5833 | 215 | 12.5 | 699 | 110.6 | 0 | 0 | 17 | 0.2 | 0 | 0 | 0 | 3.1 | 0 | 0 | 0 | 0.1 | 0 | 0 | 0 | 75.77 | 17.88 | 4000.5 | 14.9412 | 17 | 21.9 | 16.0287 | 233.2384 | 1.5 | 2.1443 | 233.2377 | 0 | -0.52065 | L | 11.15 | 11.15 |  | 37754.6094 |  | 27.5 | 27 | 1015 | Mod. Sea & Swell facing adverse current.
01-58S / 051-17E | At Sea | 2018-07-27 09:00 | 25 | 306 | 12.24 | 222 | 12.5 | 678.9 | 110.6 | 0 | 0 | 16.8 | 0.2 | 0 | 0 | 0 | 3.1 | 0 | 0 | 0 | 0 | 0 | 0 | 0 | 73.31 | 1.83 | 3378.2 | 18.2143 | 16.128 | 16.9 | 12.0254 | 197.745 | 1 | 1.8909 | 157.1811 | 0 | 0.2961 | L | 11.15 | 11.15 |  | 37754.6094 |  | 27.5 | 28 | 1015 | Vessel rolling easily to Mod. Sea & Swell . Ships clocks retarded by 1Hr.
05-08S / 048-25E | At Sea | 2018-07-28 09:00 | 24 | 260 | 10.8333 | 222 | 12.5 | 660.2 | 110.5 | 0 | 0 | 15.4 | 0.3 | 0 | 0 | 0 | 3 | 0 | 0 | 0 | 0.1 | 0 | 0 | 0 | 72.26 | 11.86 | 3111.5 | 16.8831 | 15.4 | 16.9 | 13.326 | 152.1125 | 1 | 2.1834 | 152.1124 | 0 | 0.048534 | L | 11.15 | 11.15 |  | 37754.6094 |  | 26.1 | 26 | 1016 | Vessel rolling easily to Mod. Sea & beam Swell facing adverse current .
08-27S / 045-26E | At Sea | 2018-07-29 09:00 | 24 | 273 | 11.375 | 222 | 12.5 | 641.1 | 110.4 | 0 | 0 | 15.8 | 0.3 | 0 | 0 | 0 | 3 | 0 | 0 | 0 | 0.1 | 0 | 0 | 0 | 74.23 | 9.9 | 3289.29 | 17.2785 | 15.8 | 21.9 | 18.5683 | 126.7602 | 1 | 2.2095 | 116.6191 | 0 | -0.40257 | L | 11.15 | 11.15 |  | 37754.6094 |  | 25.8 | 25 | 1017 | Vessel rolling easily to Mod. Sea & beam Swell facing adverse current .
12-03N / 043-05E | At Sea | 2018-07-30 09:00 | 24 | 271 | 11.2917 | 204 | 12.5 | 622.5 | 110.4 | 0 | 0 | 14.7 | 0.5 | 0 | 0 | 0 | 3.4 | 0 | 0 | 0 | 0 | 0 | 0 | 0 | 70.86 | 6.23 | 3071.79 | 18.4354 | 14.7 | 16.9 | 10.4792 | 319.4359 | 0.5 | 0 | 182.5343 | 0 | 0.040079 | L | 11.15 | 11.15 |  | 37754.6094 |  | 26.4 | 28 | 1017 | Mod Sea & Swell facing Adverse current.
16-33S / 041-23E | At Sea | 2018-07-31 09:00 | 24 | 287 | 11.9583 | 233 | 12.5 | 603 | 110.3 | 0 | 0 | 16 | 0.3 | 0 | 0 | 0 | 3.2 | 0 | 0 | 0 | 0.1 | 0 | 0 | 0 | 74.78 | 5.9 | 3289.29 | 17.9375 | 16 | 16.9 | 9.367 | 167.3236 | 0.5 | 1.3507 | 197.7454 | 0 | -0.32825 | L | 11.15 | 11.15 |  | 37754.6094 |  | 26.6 | 28 | 1017 | Mod Sea & Swell facing Adverse current.
19-45S / 036-44E | At Sea | 2018-08-01 10:00 | 25 | 329 | 13.16 | 233 | 13 | 581.9 | 110.3 | 0 | 0 | 17.5 | 0.3 | 0 | 0 | 0 | 3.3 | 0 | 0 | 0 | 0 | 0 | 0 | 0 | 77 | 0 | 3823 | 18.8 | 16.8 | 16.9 | 9.2596 | 20.2816 | 1 | 0.92971 | 177.4647 | 0 | 0.64858 | L | 11 | 11 |  | 37754.6094 |  | 26 | 25 | 1020 | Mod Sea & Swell. Ships Clocks Reatrded by 1 Hr.
BEIRA | End Passage | 2018-08-01 16:00 | 6 | 81 | 13.5 | 270 | 12.5 | 576.9 | 110.3 | 0 | 0 | 4.2 | 0.1 | 0 | 0 | 0 | 0.7 | 0 | 0 | 0 | 0 | 0 | 0 | 0 | 78.75 | -0.75 | 3911.6699 | 19.2857 | 16.8 | 16.9 | 11.2219 | 35.4929 | 0 | 0.3116 | 147.0421 | 0 | 0.53765 | L | 11.2 | 11.2 |  | 37754.6094 |  | 23 | 23 | 1017 | Vessel procedding to Beira Anchorage.
19-46S / 034-50E | In Port | 2018-08-02 10:00 | 18 | 24 | 1.3333 | 316 | 12.5 | 572.5 | 110.3 | 1 | 0 | 0 | 1.2 | 0 | 0 | 0 | 2.2 | 0 | 0 | 0 | 0 | 0 | 0 | 0 | 69.49 | 11.76 | 3556 | 24 | 1.3333 | 16.9 | 0 | 0 | 0 | 0 | 0 | 0 | 0 | L | 11.2 | 11.2 |  | 37754.6094 |  | 26 | 23 | 1017 | Vessel at BEIRA Ancorage
19-46S / 034-50E | In Port | 2018-08-03 10:00 | 24 | 0 | 0 | 273 | 12.5 | 567.8 | 110.3 | 0 | 0 | 0 | 1.7 | 0 | 0 | 0 | 3 | 0 | 0 | 0 | 0 | 0 | 0 | 0 | 0 | 0 | 0 |  | 0 | 10.9 | 0 | 0 | 0 | 0 | 0 | 0 | 0 | L | 11.2 | 11.2 |  | 37754.6094 |  | 26 | 21 | 1021 | Vessel at BEIRA Ancorage
19-46S / 034-50E | In Port | 2018-08-04 10:00 | 24 | 0 | 0 | 245 | 12.5 | 563.1 | 110.3 | 0 | 0 | 0 | 1.7 | 0 | 0 | 0 | 3 | 0 | 0 | 0 | 0 | 0 | 0 | 0 | 0 | 0 | 0 |  | 0 | 10.9 | 0 | 0 | 0 | 0 | 0 | 0 | 0 | L | 11.2 | 11.2 |  | 37754.6094 |  | 24 | 23 | 1024 | Vessel at BEIRA Ancorage
19-46S / 034-50E | In Port | 2018-08-05 10:00 | 24 | 0 | 0 | 31 | 12.5 | 558.4 | 110.2 | 0 | 0 | 0 | 1.7 | 0 | 0 | 0 | 3 | 0 | 0 | 0 | 0.1 | 0 | 0 | 0 | 0 | 0 | 0 |  | 0 | 16.9 | 0 | 0 | 1 | 0 | 0 | 0 | 0 | L | 11.2 | 11.2 |  | 37754.6094 |  | 24 | 25 | 1020 | Vessel at BEIRA Ancorage
19-46S / 034-50E | In Port | 2018-08-06 10:00 | 24 | 0 | 0 | 58 | 12.5 | 554 | 109.9 | 0 | 0 | 0 | 1.4 | 0.3 | 0 | 0 | 3 | 0 | 0 | 0 | 0 | 0 | 0 | 0 | 0 | 0 | 0 |  | 0 | 21.9 | 0 | 0 | 1 | 0 | 0 | 0 | 0 | L | 11.2 | 11.2 |  | 37754.6094 |  | 24 | 25 | 1016 | Vessel at BEIRA Ancorage
19-46S / 034-50E | In Port | 2018-08-07 10:00 | 24 | 0 | 0 | 65 | 12.5 | 549.4 | 109.7 | 0 | 0 | 0 | 1.6 | 0.1 | 0 | 0 | 3 | 0 | 0 | 0 | 0.1 | 0 | 0 | 0 | 0 | 0 | 0 |  | 0 | 21.9 | 0 | 0 | 1 | 0 | 0 | 0 | 0 | L | 11.2 | 11.2 |  | 37754.6094 |  | 24 | 25 | 1015 | Vessel at BEIRA Ancorage
19-46S / 034-50E | In Port | 2018-08-08 10:00 | 24 | 0 | 0 | 122 | 12.5 | 544.7 | 109.7 | 0 | 0 | 0 | 1.7 | 0 | 0 | 0 | 3 | 0 | 0 | 0 | 0 | 0 | 0 | 0 | 0 | 0 | 0 |  | 0 | 16.9 | 0 | 0 | 0 | 0 | 0 | 0 | 0 | L | 11.2 | 11.2 |  | 37754.6094 |  | 24 | 25 | 1016 | Vessel at BEIRA Ancorage
19-46S / 034-50E | In Port | 2018-08-09 10:00 | 24 | 0 | 0 | 0 | 12.5 | 540 | 109.6 | 0 | 0 | 0 | 1.7 | 0 | 0 | 0 | 3 | 0 | 0 | 0 | 0.1 | 0 | 0 | 0 | 0 | 0 | 0 |  | 0 | 16.9 | 0 | 0 | 0 | 0 | 0 | 0 | 0 | L | 11.2 | 11.2 |  | 37754.6094 |  | 24 | 25 | 1016 | Vessel at BEIRA Ancorage
19-46S / 034-50E | In Port | 2018-08-10 10:00 | 24 | 0 | 0 | 94 | 12.5 | 535.4 | 109.6 | 0 | 0 | 0 | 1.6 | 0 | 0 | 0 | 3 | 0 | 0 | 0 | 0 | 0 | 0 | 0 | 0 | 0 | 0 |  | 0 | 16.9 | 0 | 0 | 0.5 | 0 | 0 | 0 | 0 | L | 11.2 | 11.2 |  | 37754.6094 |  | 24.2 | 26 | 1021 | Vessel at BEIRA Ancorage
19-46S / 034-50E | In Port | 2018-08-11 10:00 | 24 | 0 | 0 | 76 | 12.5 | 530.9 | 109.6 | 0 | 0 | 0 | 1.6 | 0 | 0 | 0 | 2.9 | 0 | 0 | 0 | 0 | 0 | 0 | 0 | 0 | 0 | 0 |  | 0 | 21.9 | 0 | 0 | 1 | 0 | 0 | 0 | 0 | L | 11.2 | 11.2 |  | 37754.6094 |  | 24.3 | 25 | 1020 | Vessel at BEIRA Ancorage
19-46S / 034-50E | In Port | 2018-08-12 10:00 | 24 | 0 | 0 | 97 | 12.5 | 526.4 | 109.5 | 0 | 0 | 0 | 1.6 | 0 | 0 | 0 | 2.9 | 0 | 0 | 0 | 0.1 | 0 | 0 | 0 | 0 | 0 | 0 |  | 0 | 21.9 | 0 | 0 | 1 | 0 | 0 | 0 | 0 | L | 11.2 | 11.2 |  | 37754.6094 |  | 24.3 | 25 | 1020 | Vessel at BEIRA Ancorage
19-46S / 034-50E | In Port | 2018-08-13 10:00 | 24 | 0 | 0 | 200 | 12.5 | 521.9 | 109.4 | 0 | 0 | 0 | 1.6 | 0 | 0 | 0 | 2.9 | 0 | 0 | 0 | 0.1 | 0 | 0 | 0 | 0 | 0 | 0 |  | 0 | 16.9 | 0 | 0 | 1 | 0 | 0 | 0 | 0 | L | 11.2 | 11.2 |  | 37754.6094 |  | 25 | 24 | 1023 | Vessel at BEIRA Ancorage
19-46S / 034-50E | In Port | 2018-08-14 10:00 | 24 | 30 | 1.25 | 328 | 12.5 | 516.2 | 109.4 | 1.2 | 0 | 0 | 1.5 | 0 | 0 | 0 | 3 | 0 | 0 | 0 | 0 | 0 | 0 | 0 | 68.8 | -2.39 | 4000 | 25 | 1.2 | 6.9 | 0 | 0 | 0 | 0 | 0 | 0 | 0 | L | 11.2 | 11.2 |  | 37754.6094 |  | 25 | 28 | 1023 | Vessel at Beira BOT 12
19-46S / 034-50E | In Port | 2018-08-15 10:00 | 24 | 0 | 0 | 328 | 12.5 | 509 | 104.1 | 0 | 0 | 0 | 1.6 | 0 | 0 | 0 | 5.6 | 0 | 0 | 5 | 0 | 0 | 0.3 | 0 | 0 | 0 | 0 |  | 0 | 6.9 | 0 | 0 | 0 | 0 | 0 | 0 | 0 | L | 9 | 9 |  | 37754.6094 |  | 25 | 28 | 1023 | Vessel at Beira BOT 12
19-46S / 034-50E | In Port | 2018-08-16 10:00 | 24 | 0 | 0 | 328 | 12.5 | 501.3 | 97.7 | 0 | 0 | 0 | 1.7 | 0 | 0 | 0 | 6 | 0 | 0 | 5.1 | 0 | 0 | 1.3 | 0 | 0 | 0 | 0 |  | 0 | 6.9 | 0 | 0 | 0 | 0 | 0 | 0 | 0 | L | 9 | 8 |  | 37754.6094 |  | 25 | 28 | 1023 | Vessel at Beira BOT 12
19-46S / 034-50E | In Port | 2018-08-17 10:00 | 24 | 0 | 0 | 328 | 12.5 | 495.4 | 95 | 0 | 0 | 0 | 1.7 | 0 | 0 | 0 | 4.2 | 0 | 0 | 2.2 | 0 | 0 | 0.5 | 0 | 0 | 0 | 0 |  | 0 | 6.9 | 0 | 0 | 0 | 0 | 0 | 0 | 0 | L | 8 | 6.2 |  | 37754.6094 |  | 25 | 28 | 1023 | Vessel at Beira BOT, Awaiting pilot to commence cast off.
BEIRA | Start Passage | 2018-08-17 19:30 | 0 | 27 | 0 | 0 | 12.5 | 492 | 95 | 1.6 | 0 | 0 | 0.5 | 0 | 0 | 0 | 1.3 | 0 | 0 | 0 | 0 | 0 | 0 | 0 | 0 | 0 | 0 | 16.875 |  | 16.9 | 0 | 0 | 1 | 0 | 0 | 0 | 0 | B | 8 | 6.2 |  | 0 |  | 25 | 23 | 1017 | Vessel departed Beira bound for Fujairah.
18-57S / 037-55E | At Sea | 2018-08-18 10:00 | 14.5 | 177 | 12.2069 | 54 | 13 | 480.3 | 95 | 0 | 0 | 9.8 | 0.1 | 0 | 0 | 0 | 1.8 | 0 | 0 | 0 | 0 | 0 | 0 | 0 | 74.78 | 4.01 | 3378.21 | 18.0612 | 16.2207 | 16.9 | 13.8806 | 40.5633 | 1 | 1.4404 | 45.6338 | 0 | -0.21416 | B | 8 | 6.2 |  | 0 |  | 27 | 0 | 0 | Vessel experiancing adverse current, slight Sea & Swell.
16-04S / 041-41E | At Sea | 2018-08-19 10:00 | 24 | 280 | 11.6667 | 30 | 13.5 | 461.2 | 94.9 | 0 | 0 | 16.2 | 0 | 0 | 0 | 0 | 2.9 | 0 | 0 | 0 | 0.1 | 0 | 0 | 0 | 76.71 | 10.57 | 3733.79 | 17.2839 | 16.2 | 16.9 | 12.4016 | 91.2673 | 1 | 1.286 | 202.8165 | 0 | -1.0756 | B | 8 | 6.2 |  | 0 |  | 27 | 26 | 1022 | Vessel experiancing adverse current, slight Sea & Swell.
11-33S / 043-12E | At Sea | 2018-08-20 09:00 | 23 | 286 | 12.4348 | 354 | 13.5 | 442.9 | 94.9 | 0 | 0 | 15.2 | 0.2 | 0 | 0 | 0 | 2.9 | 0 | 0 | 0 | 0 | 0 | 0 | 0 | 71.86 | -1.74 | 3861.2 | 18.8158 | 15.8609 | 16.9 | 6.3946 | 182.535 | 2 | 1.9541 | 81.1264 | 0 | -0.16603 | B | 8 | 6.2 |  | 0 |  | 27 | 28 | 1020 | Ship's Clocks advanced by 1HR.
07-35S / 046-12E | At Sea | 2018-08-21 09:00 | 24 | 306 | 12.75 | 42 | 13.5 | 420.5 | 94.8 | 0 | 0 | 19.4 | 0 | 0 | 0 | 0 | 3 | 0 | 0 | 0 | 0.1 | 0 | 0 | 0 | 80.84 | 7.27 | 4178.29 | 15.7732 | 19.4 | 21.9 | 16.6206 | 131.8306 | 3 | 3.3091 | 116.6196 | 0 | -0.37212 | B | 8 | 6.2 |  | 0 |  | 27 | 26 | 1020 | Vessel rolling to Mod Sea & Beam Swell.
03-45S / 049-47E | At Sea | 2018-08-22 09:00 | 24 | 315 | 13.125 | 42 | 13.5 | 398.5 | 94.8 | 0 | 0 | 18.4 | 0 | 0 | 0.6 | 0 | 3 | 0 | 0 | 0 | 0 | 0 | 0 | 0 | 78.24 | 1.25 | 3915.75 | 17.1196 | 18.4 | 21.9 | 17.9297 | 147.0419 | 3 | 2.4183 | 131.831 | 0 | 0.096949 | B | 8 | 6.2 |  | 0 |  | 27 | 25 | 1015 | Vessel rolling to Mod Sea & Beam Swell.
00-08S / 052-48E | At Sea | 2018-08-23 09:00 | 24 | 291 | 12.125 | 35 | 13.5 | 379.2 | 94.8 | 0 | 0 | 14.3 | 0.3 | 0 | 1.7 | 0 | 3 | 0 | 0 | 0 | 0 | 0 | 0 | 0 | 72.73 | 2.02 | 2933.6699 | 20.3497 | 14.3 | 21.9 | 15.8377 | 177.4644 | 3 | 2.4765 | 141.9712 | 0 | -0.36545 | B | 8 | 6.2 |  | 0 |  | 27 | 27 | 1015 | Vessel rolling to Mod Sea & Beam Swell.
04-05N / 055-47E | At Sea | 2018-08-24 09:00 | 24 | 310 | 12.9167 | 35 | 12.4 | 362.5 | 94.8 | 0 | 0 | 13.6 | 0.2 | 0 | 0 | 0 | 2.9 | 0 | 0 | 0 | 0 | 0 | 0 | 0 | 71.92 | -5.44 | 3022.5801 | 22.7941 | 13.6 | 16.9 | 15.1238 | 218.0272 | 2 | 2.4058 | 141.9718 | 0 | 0.9621 | B | 8 | 6.2 |  | 0 |  | 27 | 0 | 0 | Vessel rolling to Mod Sea & Beam Swell.
08-34N / 058-30E | At Sea | 2018-08-25 09:00 | 24 | 312 | 13 | 30 | 12.4 | 345.3 | 94.7 | 0 | 0 | 14 | 0.2 | 0 | 0 | 0 | 3 | 0 | 0 | 0 | 0.1 | 0 | 0 | 0 | 73.55 | -3.93 | 3111.5 | 22.2857 | 14 | 21.9 | 18.4322 | 223.0984 | 2 | 3.011 | 223.0962 | 0 | -0.1868 | B | 8 | 6.2 |  | 0 |  | 27 | 30 | 1012 | Vessel rolling to Mod Sea & Beam stern Swell.
12-53N / 060-33E | At Sea | 2018-08-26 09:00 | 24 | 294 | 12.25 | 15 | 12.4 | 328.1 | 94.7 | 0 | 0 | 14.1 | 0.2 | 0 | 0 | 0 | 2.9 | 0 | 0 | 0 | 0 | 0 | 0 | 0 | 73.33 | 1.8 | 3200.4199 | 20.8511 | 14.1 | 21.9 | 22.1098 | 228.1684 | 4 | 3.255 | 228.1682 | 0 | -0.4515 | B | 8 | 6.2 |  | 0 |  | 27 | 27 | 1009 | Vessel rolling to Mod Sea & Heavy Beam Swell. Route amended , Extra miles to steer 41 NM.
17-19N / 062-04E | At Sea | 2018-08-27 08:00 | 23 | 295 | 12.8261 | 23 | 12.4 | 311.7 | 94.6 | 0 | 0 | 13.4 | 0.2 | 0 | 0 | 0 | 2.8 | 0 | 0 | 0 | 0.1 | 0 | 0 | 0 | 73.05 | -3.22 | 2844.78 | 22.0149 | 13.9826 | 21.9 | 22.4063 | 233.2386 | 4 | 3.2467 | 228.169 | 0 | -0.14445 | B | 8 | 6.2 |  | 0 |  | 27 | 27 | 1007 | Vessel rolling to Mod Sea & Heavy Beam Swell. Ship's clocks advance by 1 Hr
22-00N / 061-09E | At Sea | 2018-08-28 08:00 | 24 | 290 | 12.0833 | 340 | 12.4 | 295.2 | 94.6 | 0 | 0 | 13.4 | 0.2 | 0 | 0 | 0 | 2.9 | 0 | 0 | 0 | 0 | 0 | 0 | 0 | 72.67 | 2.26 | 2755.9199 | 21.6418 | 13.4 | 21.9 | 16.4651 | 207.887 | 2 | 2.2614 | 197.7455 | 0 | 0.21161 | B | 8 | 6.2 |  | 0 |  | 26 | 31 | 1005 | Vessel rolling to Mod Sea & Beam Swell.
FUJAIRAH | End Passage | 2018-08-29 08:00 | 24 | 305 | 12.7083 | 298 | 12.4 | 278.8 | 94.6 | 0 | 0 | 13.3 | 0.2 | 0 | 0 | 0 | 2.9 | 0 | 0 | 0 | 0 | 0 | 0 | 0 | 72.94 | -2.42 | 2844.79 | 22.9323 | 13.3 | 16.9 | 12.8299 | 111.5486 | 1 | 0.61447 | 116.6185 | 0 | -0.032891 | B | 8 | 6.2 |  | 0 |  | 26 | 32 | 1006 | Vessel Arrived at Fujairah Bravo Anchorage.
FUJAIRAH | Start Passage | 2018-08-30 06:00 | 0 | 4 | 0 | 0 | 12.4 | 1128.8 | 94.6 | 1.5 | 0 | 0 | 1.2 | 0 | 0 | 0 | 2.711 | 0 | 0 | 0 | 0 | 0 | 0 | 0 | 0 | 0 | 0 | 2.6667 |  | 10.9 | 0 | 0 | 1 | 0 | 0 | 0 | 0 | B | 8 | 6.2 |  | 0 |  | 32 | 31 | 1011 | Vessel departed Fujaiarh B anchorage , Bound for Jebel Ali. 855.4MT HFO bunkered at Fujairah on 30th aug 2018.
25-30N / 056-54E | At Sea | 2018-08-30 08:00 | 2 | 25 | 12.5 | 355 | 12.4 | 1127.5 | 94.6 | 0 | 0 | 1 | 0 | 0 | 0 | 0 | 0.3 | 0 | 0 | 0 | 0 | 0 | 0 | 0 | 65.25 | -12.61 | 2933.5 | 25 | 12 | 10.9 | 6.0522 | 131.8306 | 1 | 0.31307 | 131.8302 | 0 | 0.16974 | B | 8 | 6.2 |  | 0 |  | 31 | 31 | 1004 | Relative wind from Right ahead.
JEBEL ALI | End Passage | 2018-08-31 02:30 | 18.5 | 177 | 9.5676 | 225 | 12.4 | 1117.7 | 94.6 | 0 | 0 | 6.4 | 0.6 | 0 | 0 | 0 | 2.8 | 0 | 0 | 0 | 0 | 0 | 0 | 0 | 57.91 | 2.85 | 2311.4099 | 27.6562 | 8.3027 | 10.9 | 11.6048 | 212.9574 | 1 | 0.31148 | 233.2379 | 0 | 0.027222 | B | 8 | 6.2 |  | 0 |  | 34 | 31 | 1002 | Vessel arrived at Dubai "E"anchorage.
24-59N / 055-03E | In Port | 2018-08-31 08:00 | 5.5 | 10 | 1.8182 | 266 | 12.4 | 1116.2 | 94.6 | 0.4 | 0 | 0 | 0.3 | 0 | 0 | 0 | 0.8 | 0 | 0 | 0 | 0 | 0 | 0 | 0 | 41.67 | -1.01 | 923.08 | 25 | 1.7455 | 10.9 | 0 | 0 | 0 | 0 | 0 | 0 | 0 | B | 8 | 6.2 |  | 0 |  | 38 | 34 | 1002 | Vessel at Dubai "E"Anchorage awaiting Berthing instr.
JEBEL ALI | Start Passage | 2018-08-31 19:59 | 0 | 26 | 0 | 0 | 12.4 | 1114 | 94.6 | 0.2 | 0 | 0 | 0.6 | 0 | 0 | 0 | 1.4 | 0 | 0 | 0 | 0 | 0 | 0 | 0 | 0 | 0 | 0 | 130 |  | 10.9 | 0 | 0 | 1 | 0 | 0 | 0 | 0 | B | 8 | 6.2 |  | 0 |  | 32 | 32 | 1002 | Departure report as requested.
JEBEL ALI | End Passage | 2018-08-31 20:01 | 0.033333 | 0 | 0 | 185 | 12.4 | 1114 | 94.6 | 0 | 0 | 0 | 0 | 0 | 0 | 0 | 0 | 0 | 0 | 0 | 0 | 0 | 0 | 0 | 0 | 0 | 0 |  | 0 | 10.9 | 4.0225 | 55.7746 | 1 | 0 | 309.2952 | 0 | 0 | B | 8 | 6.2 |  | 0 |  | 34 | 31 | 1002 | Arrival Report As Requested.
24-59N / 055-03E | In Port | 2018-09-01 08:00 | 11.9833 | 11 | 0.91794 | 49 | 12.4 | 1109.9 | 94.6 | 1.3 | 0 | 0 | 0.8 | 0 | 0 | 0 | 2 | 0 | 0 | 0 | 0 | 0 | 0 | 0 | 36.04 | 45 | 2272.73 | 8.4615 | 2.6036 | 10.9 | 0 | 0 | 0 | 0 | 0 | 0 | 0 | B | 8.5 | 5.8 |  | 0 |  | 38 | 36 | 1002 | Vessel at T-11, Loding in progress.
24-59N / 055-03E | In Port | 2018-09-02 08:00 | 24 | 0 | 0 | 49 | 12.4 | 1104.1 | 94.6 | 0 | 0 | 0 | 1.6 | 0 | 0 | 0 | 4.2 | 0 | 0 | 0 | 0 | 0 | 0 | 0 | 0 | 0 | 0 |  | 0 | 10.9 | 0 | 0 | 0 | 0 | 0 | 0 | 0 | B | 9.7 | 9.3 |  | 0 |  | 38 | 36 | 1002 | Vessel at T-11, Loding in progress.
24-59N / 055-03E | In Port | 2018-09-03 08:00 | 24 | 25 | 1.0417 | 95 | 12.4 | 1097.6 | 94.6 | 1.2 | 0 | 0 | 1.6 | 0 | 0 | 0 | 3.7 | 0 | 0 | 0 | 0 | 0 | 0 | 0 | 0 | 6.72 | 1777.78 | 20.8333 | 1.2 | 10.9 | 0 | 0 | 0 | 0 | 0 | 0 | 0 | B | 10.6 | 10.6 |  | 0 |  | 38 | 36 | 1002 | Vessel at Dubai "A"Anchorage , awaiting berthing Instruction
24-59N / 055-03E | In Port | 2018-09-04 08:00 | 24 | 0 | 0 | 86 | 12.4 | 1092.9 | 94.6 | 0 | 0 | 0 | 1.6 | 0 | 0 | 0 | 3.1 | 0 | 0 | 0 | 0 | 0 | 0 | 0 | 0 | 0 | 0 |  | 0 | 16.9 | 0 | 0 | 0 | 0 | 0 | 0 | 0 | B | 10.6 | 10.6 |  | 0 |  | 38 | 38 | 1003 | Vessel at Dubai "A"Anchorage , awaiting berthing Instruction
24-59N / 055-03E | In Port | 2018-09-05 08:00 | 24 | 35 | 1.4583 | 25 | 12.4 | 1086.7 | 94.6 | 1.3 | 0 | 0 | 1.5 | 0 | 0 | 0 | 3.4 | 0 | 0 | 0 | 0 | 0 | 0 | 0 | 28.64 | 5.41 | 1778.1 | 26.9231 | 1.3 | 16.9 | 0 | 0 | 0 | 0 | 0 | 0 | 0 | B | 10.6 | 10.6 |  | 0 |  | 38 | 40 | 1003 | Vessel under Jebel Ali inbound Pilotage.
JEBEL ALI | Start Passage | 2018-09-05 22:30 | 0 | 14 | 0 | 0 | 12 | 1082.3 | 94.6 | 0.9 | 0 | 0 | 0.9 | 0 | 0 | 0 | 2.6 | 0 | 0 | 0 | 0 | 0 | 0 | 0 | 0 | 0 | 0 | 15.5556 |  | 10.9 | 0 | 0 | 1 | 0 | 0 | 0 | 0 | L | 10.85 | 10.85 |  | 35823 |  | 35 | 36 | 1002 | Departed Jebel Ali
26-19N / 056-00E | At Sea | 2018-09-06 08:00 | 9.5 | 107 | 11.2632 | 57 | 12 | 1075.1 | 94.6 | 0 | 0 | 5.9 | 0.1 | 0 | 0 | 0 | 1.2 | 0 | 0 | 0 | 0 | 0 | 0 | 0 | 71.51 | 7.36 | 3032 | 18.1356 | 14.9053 | 16.9 | 5.9986 | 81.1265 | 1 | 0 | 60.8449 | 0 | 0.061835 | L | 10.6 | 10.6 |  | 35823 |  | 38 | 40 | 1003 | Vessel expereincing counter current.
23-47N / 059-36E | At Sea | 2018-09-07 08:00 | 24 | 287 | 11.9583 | 118 | 12 | 1057.1 | 94.5 | 0 | 0 | 14.8 | 0.2 | 0 | 0 | 0 | 3 | 0 | 0 | 0 | 0.1 | 0 | 0 | 0 | 75.4 | 6.76 | 3022.5801 | 19.3919 | 14.8 | 16.9 | 7.6446 | 76.0562 | 1 | 0.99146 | 152.1119 | 0 | -0.13653 | L | 10.85 | 10.85 |  | 35823 |  | 38 | 30 | 1005 | Vessel expereincing mod seas & swell.
19-57N / 060-52E | At Sea | 2018-09-08 08:00 | 24 | 261 | 10.875 | 180 | 12 | 1038.9 | 94.5 | 0 | 0 | 15 | 0.2 | 0 | 0 | 0 | 3 | 0 | 0 | 0 | 0 | 0 | 0 | 0 | 72.29 | 11.56 | 3289.29 | 17.4 | 15 | 21.9 | 12.8997 | 218.0271 | 2 | 2.0805 | 212.9557 | 0 | -0.055983 | L | 10.85 | 10.85 |  | 35823 |  | 38 | 30 | 1005 | Vessel experiencing mod sea and swell, Shipping Spray on F'castle Deck Stbd Side , Counter current
15-43N / 060-52E | At Sea | 2018-09-09 08:00 | 24 | 259 | 10.7917 | 180 | 12 | 1020.5 | 94.4 | 0 | 0 | 15 | 0.4 | 0 | 0 | 0 | 3 | 0 | 0 | 0 | 0.1 | 0 | 0 | 0 | 72.29 | 12.23 | 3289.29 | 17.2667 | 15 | 21.9 | 14.069 | 218.028 | 2 | 2.1568 | 157.1825 | 0 | 0.065556 | L | 10.85 | 10.85 |  | 35823 |  | 26 | 27 | 1009 | Vessel experiencing mod sea and swell, Shipping Spray on F'castle Deck Stbd Side , Counter current
11-37N / 060-20E | At Sea | 2018-09-10 08:00 | 24 | 252 | 10.5 | 210 | 12 | 1002.2 | 94.4 | 0 | 0 | 14.9 | 0.4 | 0 | 0 | 0 | 3 | 0 | 0 | 0 | 0 | 0 | 0 | 0 | 71.9 | 14.14 | 3111.5 | 16.9128 | 14.9 | 21.9 | 13.445 | 202.8165 | 2 | 2.0435 | 152.1126 | 0 | -0.070795 | L | 10.85 | 10.85 |  | 35823 |  | 26 | 28 | 1012 | Vessel rolling easily to mod sea and swell, Shipping Spray on F'castle Deck Stbd Side, Strong Counter current
07-53N / 058-07E | At Sea | 2018-09-11 08:00 | 24 | 259 | 10.7917 | 210 | 12 | 984.1 | 94.4 | 0 | 0 | 14.8 | 0.3 | 0 | 0 | 0 | 3 | 0 | 0 | 0 | 0 | 0 | 0 | 0 | 72.27 | 9.12 | 3022.5801 | 17.5 | 14.8 | 21.9 | 11.1794 | 172.3942 | 2 | 1.907 | 162.2535 | 0 | -0.12101 | L | 10.85 | 10.85 |  | 35823 |  | 28 | 29 | 1012 | Vessel experiencing mod to rough sea and swell & Strong Counter current
03-58N / 055-42E | At Sea | 2018-09-12 08:00 | 24 | 275 | 11.4583 | 215 | 12 | 966.5 | 94.4 | 0 | 0 | 14.4 | 0.3 | 0 | 0 | 0 | 2.9 | 0 | 0 | 0 | 0 | 0 | 0 | 0 | 72.28 | 6.81 | 2933.71 | 19.0972 | 14.4 | 16.9 | 5.2836 | 81.1267 | 2 | 1.8334 | 147.041 | 0 | 0.36668 | L | 10.85 | 10.85 |  | 35823 |  | 28 | 30 | 1013 | Vessel rolling easily to mod to rough sea and swell & Counter current
00-15N / 053-05E | At Sea | 2018-09-13 08:00 | 24 | 273 | 11.375 | 215 | 12 | 949 | 94.3 | 0 | 0 | 14.3 | 0.3 | 0 | 0 | 0 | 2.9 | 0 | 0 | 0 | 0.1 | 0 | 0 | 0 | 73.26 | 8.73 | 2844.79 | 19.0909 | 14.3 | 16.9 | 3.8066 | 197.746 | 1 | 1.5422 | 136.901 | 0 | -0.54644 | L | 10.85 | 10.85 |  | 35823 |  | 29 | 28 | 1012 | Vessel rolling easily to mod sea and swell & Counter current
02-20S / 048-55E | At Sea | 2018-09-14 09:00 | 25 | 300 | 12 | 245 | 12 | 930 | 94.3 | 0 | 0 | 15.6 | 0.3 | 0 | 0 | 0 | 3.1 | 0 | 0 | 0 | 0 | 0 | 0 | 0 | 74.36 | 5.12 | 3111.48 | 19.2308 | 14.976 | 21.9 | 12.4001 | 152.1123 | 1 | 2.0754 | 131.831 | 0 | 0.074174 | L | 10.85 | 10.85 |  | 35823 |  | 29 | 24 | 1012 | Vessel rolling easily to mod / rough sea and swell & Counter currents. Ships clock retard by 1 hour.
04-15S / 044-48E | At Sea | 2018-09-15 09:00 | 24 | 274 | 11.4167 | 245 | 12 | 911.6 | 94.3 | 0 | 0 | 15 | 0.4 | 0 | 0 | 0 | 3 | 0 | 0 | 0 | 0 | 0 | 0 | 0 | 74.5 | 12.26 | 3111.5 | 18.2667 | 15 | 21.9 | 16.7235 | 147.0418 | 1 | 2.0722 | 116.6195 | 0 | -0.81812 | L | 10.85 | 10.85 |  | 35823 |  | 29 | 26 | 1014 | Vessel rolling easily to mod / rough sea and swell & Strong Counter currents
06-16S / 040-26E | At Sea | 2018-09-16 09:00 | 24 | 288 | 12 | 245 | 12 | 893.2 | 94.2 | 0 | 0 | 15 | 0.4 | 0 | 0 | 0 | 3 | 0 | 0 | 0 | 0.1 | 0 | 0 | 0 | 75.31 | 6.31 | 3111.5 | 19.2 | 15 | 21.9 | 12.4497 | 147.0419 | 1 | 1.704 | 106.4784 | 0 | -0.080767 | L | 10.85 | 10.85 |  | 35823 |  | 27 | 28 | 1016 | Vessel rolling easily to mod / rough sea and swell & Strong Counter currents
DAR ES SALAAM | End Passage | 2018-09-16 14:30 | 5.5 | 64 | 11.6364 | 250 | 12 | 889 | 94.2 | 0 | 0 | 3.4 | 0.1 | 0 | 0 | 0 | 0.7 | 0 | 0 | 0 | 0 | 0 | 0 | 0 | 72.7 | 5.88 | 3022.55 | 18.8235 | 14.8364 | 10.9 | 9.6519 | 131.8306 | 1 | 1.2847 | 101.4082 | 0 | -0.14552 | L | 10.85 | 10.85 |  | 35823 |  | 27 | 25 | 1015 | Vessel arrived at DAr Es Salaam Anchorage.
06-50S / 039-17E | In Port | 2018-09-17 09:00 | 18.5 | 10 | 0.54054 | 105 | 12 | 885.1 | 94.2 | 0.3 | 0 | 0 | 1.3 | 0 | 0 | 0 | 2.3 | 0 | 0 | 0 | 0 | 0 | 0 | 0 | 35.89 | -8.7 | 2000 | 33.3333 | 0.38919 | 16.9 | 0 | 0 | 1 | 0 | 0 | 0 | 0 | L | 10.85 | 10.85 |  | 35823 |  | 27 | 29 | 1016 | Vessel at Dar Es Salaam Anchorage
06-50S / 039-17E | In Port | 2018-09-18 09:00 | 24 | 0 | 0 | 115 | 12 | 880.4 | 94.2 | 0 | 0 | 0 | 1.8 | 0 | 0 | 0 | 2.9 | 0 | 0 | 0 | 0 | 0 | 0 | 0 | 0 | 0 | 0 |  | 0 | 16.9 | 0 | 0 | 1 | 0 | 0 | 0 | 0 | L | 10.85 | 10.85 |  | 35823 |  | 27 | 28 | 1017 | Vessel at Dar Es Salaam Anchorage
06-50S / 039-17E | In Port | 2018-09-19 09:00 | 24 | 0 | 0 | 115 | 12 | 875.7 | 94.2 | 0 | 0 | 0 | 1.8 | 0 | 0 | 0 | 2.9 | 0 | 0 | 0 | 0 | 0 | 0 | 0 | 0 | 0 | 0 |  | 0 | 10.9 | 0 | 0 | 0 | 0 | 0 | 0 | 0 | L | 10.85 | 10.85 |  | 35823 |  | 27 | 30 | 1017 | Vessel at Dar Es Salaam Anchorage
06-50S / 039-17E | In Port | 2018-09-20 09:00 | 24 | 0 | 0 | 120 | 12 | 871 | 94.2 | 0 | 0 | 0 | 1.8 | 0 | 0 | 0 | 2.9 | 0 | 0 | 0 | 0 | 0 | 0 | 0 | 0 | 0 | 0 |  | 0 | 16.9 | 0 | 0 | 1 | 0 | 0 | 0 | 0 | L | 10.85 | 10.85 |  | 35823 |  | 27 | 27 | 1017 | Vessel at Dar Es Salaam Anchorage
06-50S / 039-17E | In Port | 2018-09-21 09:00 | 24 | 0 | 0 | 120 | 12 | 866.4 | 94.2 | 0 | 0 | 0 | 1.7 | 0 | 0 | 0 | 2.9 | 0 | 0 | 0 | 0 | 0 | 0 | 0 | 0 | 0 | 0 |  | 0 | 16.9 | 0 | 0 | 1 | 0 | 0 | 0 | 0 | L | 10.85 | 10.85 |  | 35823 |  | 27 | 28 | 1016 | Vessel at Dar Es Salaam Anchorage
06-50S / 039-17E | In Port | 2018-09-22 09:00 | 24 | 2 | 0.083333 | 178 | 12 | 861.5 | 94.2 | 0.1 | 0 | 0 | 1.8 | 0 | 0 | 0 | 3 | 0 | 0 | 0 | 0 | 0 | 0 | 0 | 24.05 | 31.03 | 885.71 | 20 | 0.1 | 16.9 | 0 | 0 | 1 | 0 | 0 | 0 | 0 | L | 10.85 | 10.85 |  | 35823 |  | 27 | 28 | 1016 | Vessel under Dar Es Salaam Pilotage.
06-50S / 039-17E | In Port | 2018-09-23 09:00 | 24 | 6 | 0.25 | 144 | 12 | 855 | 91 | 0.2 | 0 | 0 | 1.7 | 0 | 0 | 0 | 4.6 | 0 | 0 | 3 | 0 | 0 | 0.2 | 0 | 15.67 | 10.45 | 1200 | 30 | 0.2 | 10.9 | 0 | 0 | 0 | 0 | 0 | 0 | 0 | L | 9.95 | 9.95 |  | 35823 |  | 27 | 28 | 1016 | Vessel all fast at KOJ 1.
06-50S / 039-17E | In Port | 2018-09-24 09:00 | 24 | 0 | 0 | 144 | 12 | 848.6 | 87 | 0 | 0 | 0 | 1.8 | 0 | 0 | 0 | 4.6 | 0 | 0 | 3.2 | 0 | 0 | 0.8 | 0 | 0 | 0 | 0 |  | 0 | 10.9 | 0 | 0 | 0 | 0 | 0 | 0 | 0 | L | 9 | 9 |  | 35823 |  | 27 | 28 | 1016 | Vessel all fast at Dar Es Salaam.
06-50S / 039-17E | In Port | 2018-09-25 09:00 | 24 | 0 | 0 | 144 | 12 | 841 | 81.7 | 0 | 0 | 0 | 1.8 | 0 | 0 | 0 | 5.8 | 0 | 0 | 4 | 0 | 0 | 1.3 | 0 | 0 | 0 | 0 |  | 0 | 10.9 | 0 | 0 | 0 | 0 | 0 | 0 | 0 | L | 8 | 8 |  | 35823 |  | 27 | 28 | 1016 | Vessel all fast at Dar Es Salaam.
06-50S / 039-17E | In Port | 2018-09-26 09:00 | 24 | 0 | 0 | 144 | 12 | 833.8 | 78.2 | 0 | 0 | 0 | 1.8 | 0 | 0 | 0 | 5.4 | 0 | 0 | 3.5 | 0 | 0 | 0 | 0 | 0 | 0 | 0 |  | 0 | 10.9 | 0 | 0 | 0 | 0 | 0 | 0 | 0 | L | 7 | 7 |  | 35823 |  | 28 | 28 | 1016 | Vessel all fast at Dar Es Salaam.
06-50S / 039-17E | In Port | 2018-09-27 09:00 | 24 | 0 | 0 | 144 | 12 | 827.7 | 76.4 | 0 | 0 | 0 | 1.8 | 0 | 0 | 0 | 4.3 | 0 | 0 | 1.8 | 0 | 0 | 0 | 0 | 0 | 0 | 0 |  | 0 | 16.9 | 0 | 0 | 0 | 0 | 0 | 0 | 0 | L | 8 | 8 |  | 35823 |  | 27 | 27 | 1016 | Vessel all fast at Dar Es Salaam.
DAR ES SALAAM | Start Passage | 2018-09-27 13:00 | 0 | 13 | 0 | 0 | 12 | 826.6 | 76.4 | 0.4 | 0 | 0 | 0.2 | 0 | 0 | 0 | 0.5 | 0 | 0 | 0 | 0 | 0 | 0 | 0 | 0 | 0 | 0 | 32.5 |  | 16.9 | 0 | 0 | 0 | 0 | 0 | 0 | 0 | L | 8 | 8 |  | 9357 |  | 27 | 28 | 1017 | 0
09-28S / 040-11E | At Sea | 2018-09-28 09:00 | 20 | 197 | 9.85 | 179 | 12 | 811.6 | 76.4 | 0 | 0 | 12.3 | 0.3 | 0 | 0 | 0 | 2.4 | 0 | 0 | 0 | 0 | 0 | 0 | 0 | 71.93 | 19.49 | 2844.8 | 16.0163 | 14.76 | 27.9 | 15.1013 | 96.3379 | 1 | 2.3418 | 91.2675 | 0 | -1.162 | L | 8 | 8 |  | 9357 |  | 27 | 28 | 1016 | Vessel rolling mod.to rough seas and beam swell. Experincing strong counter currents.
MTWARA | End Passage | 2018-09-28 12:00 | 3 | 34 | 11.3333 | 162 | 12 | 809.3 | 76.4 | 0 | 0 | 1.8 | 0.1 | 0 | 0 | 0 | 0.4 | 0 | 0 | 0 | 0 | 0 | 0 | 0 | 71.56 | 6.85 | 2755.6699 | 18.8889 | 14.4 | 21.9 | 9.0603 | 76.0559 | 1 | 2.1686 | 86.1969 | 0 | -1.1482 | L | 8 | 8 |  | 9357 |  | 27 | 25 | 1015 | 0
10-16S / 040-11E | In Port | 2018-09-29 09:00 | 21 | 9 | 0.42857 | 0 | 12 | 804.3 | 76.4 | 0.6 | 0 | 0 | 1.7 | 0 | 0 | 0 | 2.7 | 0 | 0 | 0 | 0 | 0 | 0 | 0 | 39.75 | 50.82 | 1333.6801 | 15 | 0.68571 | 16.9 | 0 | 0 | 0 | 0 | 0 | 0 | 0 | L | 8 | 8 |  | 9357 |  | 26 | 26 | 1016 | Vessel all fast at Mtwara.
10-16S / 040-11E | In Port | 2018-09-30 09:00 | 24 | 0 | 0 | 0 | 12 | 798.2 | 73.6 | 0 | 0 | 0 | 1.7 | 0 | 0 | 0 | 4.4 | 0 | 0 | 2.8 | 0 | 0 | 0 | 0 | 0 | 0 | 0 |  | 0 | 10.9 | 0 | 0 | 0 | 0 | 0 | 0 | 0 | L | 8 | 7.3 |  | 9357 |  | 26 | 27 | 1016 | Vessel all fast at Mtwara.
10-16S / 040-11E | In Port | 2018-10-01 09:00 | 24 | 0 | 0 | 0 | 12 | 792 | 70.4 | 0 | 0 | 0 | 1.6 | 0 | 0 | 0 | 4.6 | 0 | 0 | 3.2 | 0 | 0 | 0 | 0 | 0 | 0 | 0 |  | 0 | 10.9 | 0 | 0 | 0 | 0 | 0 | 0 | 0 | L | 7.74 | 6.5 |  | 9357 |  | 26 | 28 | 1016 | Vessel all fast at Mtwara.
MTWARA | Start Passage | 2018-10-01 16:00 | 0 | 9 | 0 | 0 | 12.5 | 790.1 | 70 | 0.3 | 0 | 0 | 0.4 | 0 | 0 | 0 | 1.2 | 0 | 0 | 0.4 | 0 | 0 | 0 | 0 | 0 | 0 | 0 | 30 |  | 16.9 | 0 | 0 | 0 | 0 | 0 | 0 | 0 | B | 8 | 6.4 |  | 0 |  | 27 | 28 | 1017 | 0
08-24S / 042-59E | At Sea | 2018-10-02 09:00 | 17 | 196 | 11.5294 | 58 | 12.4 | 777.8 | 70 | 0 | 0 | 10.1 | 0.1 | 0 | 0 | 0 | 2.1 | 0 | 0 | 0 | 0 | 0 | 0 | 0 | 72.19 | 6.09 | 3200.4099 | 19.4059 | 14.2588 | 21.9 | 13.0156 | 101.4082 | 0 | 2.3125 | 192.6748 | 0 | -0.64628 | B | 8 | 6.4 |  | 0 |  | 26 | 27 | 1016 | 0
05-57S / 046-59E | At Sea | 2018-10-03 09:00 | 24 | 281 | 11.7083 | 58 | 12.4 | 759.6 | 70 | 0 | 0 | 14.4 | 0.3 | 0 | 0.5 | 0 | 3 | 0 | 0 | 0 | 0 | 0 | 0 | 0 | 72.94 | 5.61 | 3111.5 | 19.5139 | 14.4 | 21.9 | 15.4673 | 131.8303 | 1 | 2.2446 | 126.7601 | 0 | -0.28346 | B | 8 | 6.4 |  | 0 |  | 26 | 27 | 1016 | Vessel rolling easily to mod sea and swell.
02-45S / 050-35E | At Sea | 2018-10-04 09:00 | 24 | 290 | 12.0833 | 42 | 12.4 | 740.2 | 70 | 0 | 0 | 14.3 | 0.3 | 0 | 1.8 | 0 | 3 | 0 | 0 | 0 | 0 | 0 | 0 | 0 | 72.24 | 1.66 | 3022.5801 | 20.2797 | 14.3 | 16.9 | 12.9657 | 152.1122 | 1 | 1.6207 | 187.604 | 0 | -0.079458 | B | 8 | 6.4 |  | 0 |  | 26 | 26 | 1016 | Slight to mod sea and swell.
01-27N / 053-54E | At Sea | 2018-10-05 09:00 | 24 | 321 | 13.375 | 35 | 12.4 | 722.2 | 70 | 0 | 0 | 14.2 | 0.2 | 0 | 0.7 | 0 | 2.9 | 0 | 0 | 0 | 0 | 0 | 0 | 0 | 72.33 | -8.7 | 2933.71 | 22.6056 | 14.2 | 21.9 | 14.8637 | 207.8872 | 1 | 1.9762 | 131.831 | 0 | 1.1088 | B | 8 | 6.4 |  | 0 |  | 26 | 26 | 1017 | Mod sea and swell and experincing currents.
05-44N / 056-58E | At Sea | 2018-10-06 09:00 | 24 | 313 | 13.0417 | 35 | 12.4 | 705.3 | 70 | 0 | 0 | 13.8 | 0.2 | 0 | 0 | 0 | 2.9 | 0 | 0 | 0 | 0 | 0 | 0 | 0 | 72.1 | -6.35 | 2844.79 | 22.6812 | 13.8 | 21.9 | 15.7685 | 278.8728 | 1 | 1.9953 | 268.7323 | 0 | 0.80119 | B | 8 | 6.4 |  | 0 |  | 26 | 30 | 1015 | Mod sea and swell and experiencing fadouvar currents
09-40N / 059-13E | At Sea | 2018-10-07 08:00 | 23 | 273 | 11.8696 | 35 | 12.4 | 690.8 | 70 | 0 | 0 | 11.3 | 0.4 | 0 | 0 | 0 | 2.8 | 0 | 0 | 0 | 0 | 0 | 0 | 0 | 67.68 | -3.1 | 2578.0901 | 24.1593 | 11.7913 | 21.9 | 15.4958 | 304.2226 | 1 | 1.4595 | 299.1546 | 0 | 0.64093 | B | 8 | 6.4 |  | 0 |  | 26 | 28 | 1010 | Vessel rolling easily. Mod sea and beam swell and experiencing adverse currents. At 0200lt Ships clock advanced for 1HR
13-15N / 060-56E | At Sea | 2018-10-08 08:00 | 24 | 244 | 10.1667 | 20 | 12.4 | 672.8 | 70 | 0 | 0 | 14.7 | 0.4 | 0 | 0 | 0 | 2.9 | 0 | 0 | 0 | 0 | 0 | 0 | 0 | 70.49 | 15.22 | 3556 | 16.5986 | 14.7 | 40.9 | 26.6411 | 60.845 | 4 | 4.9873 | 60.845 | 0 | -0.22915 | B | 8 | 6.4 |  | 0 |  | 26 | 27 | 994 | Vessel experiencing Gale force winds and rolling moderate to long heavy swell.Route amended accordingly.
16-31N / 063-41E | At Sea | 2018-10-09 08:00 | 24 | 268 | 11.1667 | 351 | 12.4 | 648 | 70 | 0 | 0 | 21.9 | 0 | 0 | 0 | 0 | 2.9 | 0 | 0 | 0 | 0 | 0 | 0 | 0 | 78.65 | 16.54 | 5334 | 12.2374 | 21.9 | 40.9 | 28.5626 | 121.69 | 4 | 2.6789 | 187.6051 | 0 | 0.65135 | B | 8 | 6.4 |  | 0 |  | 26 | 27 | 1007 | Vessel experiencing Gale force winds and rolling moderate to long heavy swell.Route amended accordingly.
21-20N / 062-02E | At Sea | 2018-10-10 08:00 | 24 | 308 | 12.8333 | 325 | 12.4 | 629 | 65.7 | 0 | 0 | 14.3 | 0.1 | 0 | 0 | 0 | 2.9 | 0 | 0 | 4.3 | 0 | 0 | 0 | 1.7 | 72.1 | -4.76 | 3022.5801 | 21.5385 | 14.3 | 27.9 | 11.6523 | 50.7041 | 2 | 1.8702 | 172.394 | 0 | 0.1452 | B | 8 | 6.4 |  | 0 |  | 26 | 30 | 1009 | Rough sea and swell and experiencing favorable currents.
24-32N / 058-07E | At Sea | 2018-10-11 08:00 | 24 | 297 | 12.375 | 298 | 12.4 | 609.7 | 59.5 | 0 | 0 | 14.4 | 0.2 | 0 | 0 | 0 | 2.9 | 0 | 0 | 6.2 | 0 | 0 | 0 | 1.8 | 72.3 | -0.64 | 3111.5 | 20.625 | 14.4 | 16.9 | 4.1227 | 111.5485 | 0 | 1.5481 | 167.3236 | 0 | -0.098993 | B | 8 | 6.4 |  | 0 |  | 27 | 30 | 1011 | 0
FUJAIRAH | End Passage | 2018-10-11 15:00 | 7 | 89 | 12.7143 | 270 | 12.5 | 604.1 | 58.7 | 0 | 0 | 4.2 | 0 | 0 | 0 | 0 | 0.8 | 0 | 0 | 0.8 | 0 | 0 | 0 | 0.6 | 74 | -1.02 | 3200.4299 | 21.1905 | 14.4 | 16.9 | 4.1744 | 212.9576 | 0 | 0.31362 | 126.7604 | 0 | -0.00053915 | B | 8 | 6.4 |  | 0 |  | 27 | 29 | 1011 | 0
25-11N / 056-31E | In Port | 2018-10-12 08:00 | 17 | 4 | 0.23529 | 144 | 12.5 | 599.5 | 58.2 | 0.3 | 0 | 0 | 1.2 | 0 | 0 | 0 | 1.9 | 0 | 0 | 0.5 | 0 | 0 | 0 | 1.2 | 122.5 | 84 | 3021.6699 | 13.3333 | 0.42353 | 10.9 | 0 | 0 | 0 | 0 | 0 | 0 | 0 | B | 8 | 6.4 |  | 0 |  | 27 | 31 | 1011 | 411.0 MT HSFO bunkered in Fujairah on 12th Oct 2018.
25-11N / 056-31E | In Port | 2018-10-13 08:00 | 24 | 0 | 0 | 181 | 12.5 | 1004.8 | 142.2 | 0 | 0.52 | 0 | 1.7 | 0 | 0 | 0 | 2.9 | 0 | 0 | 0 | 0 | 0 | 0 | 1.1 | 0 | 0 | 0 |  | 0.52 | 10.9 | 0 | 0 | 0 | 0 | 0 | 0 | 0 | B | 8 | 6.4 |  | 0 |  | 27 | 31 | 1011 | Vsl. anchored at Fujairah B Ancorage 84.0 MT LSMGO bunkered in Fujairah on 12th Oct 2018
FUJAIRAH | Start Passage | 2018-10-13 19:30 | 0 | 7 | 0 | 0 | 12.5 | 1001.7 | 142.2 | 0.4 | 0 | 0 | 0.8 | 0 | 0 | 0 | 1.1 | 0 | 0 | 0 | 0 | 0.8 | 0 | 0 | 0 | 0 | 0 | 17.5 |  | 16.9 | 0 | 0 | 0 | 0 | 0 | 0 | 0 | B | 8 | 6.4 |  | 0 |  | 27 | 30 | 1013 | 0
26-23N / 054-37E | At Sea | 2018-10-14 08:00 | 12.5 | 148 | 11.84 | 181 | 12.4 | 993 | 138.1 | 0 | 0 | 6.4 | 0 | 0 | 0 | 0 | 1.5 | 0 | 0 | 4.1 | 0 | 0.8 | 0 | 0 | 68.87 | -1.37 | 3022.5601 | 23.125 | 12.288 | 10.9 | 7.3285 | 147.0416 | 0.5 | 0 | 182.5351 | 0 | 0.02694 | B | 8 | 6.4 |  | 0 |  | 27 | 0 | 0 | Slight sea and swell and Vessel experiencing favorable currents.
RUWAIS | End Passage | 2018-10-15 04:30 | 20.5 | 227 | 11.0732 | 245 | 12.4 | 979.2 | 133.5 | 0 | 0 | 9.5 | 0.4 | 0 | 0 | 0 | 2.5 | 0 | 0 | 4.6 | 0 | 1.4 | 0 | 0 | 67.03 | 2.58 | 2933.6599 | 23.8947 | 11.122 | 10.9 | 6.0218 | 218.0275 | 0 | 0 | 131.8307 | 0 | -0.023627 | B | 8 | 6.4 |  | 0 |  | 27 | 31 | 1013 | 0
24-08N / 052-44E | In Port | 2018-10-15 08:00 | 3.5 | 11 | 3.1429 | 180 | 12.4 | 977.7 | 133.5 | 1 | 0 | 0 | 0.1 | 0 | 0 | 0 | 0.4 | 0 | 0 | 0 | 0 | 0 | 0 | 0 | 38.95 | 52.17 | 0 | 11 | 6.8571 | 10.9 | 0 | 0 | 0 | 0 | 0 | 0 | 0 | B | 8 | 6.4 |  | 0 |  | 27 | 31 | 1013 | Vessel shifting to berth.
24-08N / 052-44E | In Port | 2018-10-16 08:00 | 24 | 2 | 0.083333 | 0 | 12.4 | 974 | 133.5 | 0 | 0 | 0 | 1.3 | 0 | 0 | 0 | 2.4 | 0 | 0 | 0 | 0 | 0 | 0 | 0 | 4.33 | 0 | 0 |  | 0 | 10.9 | 0 | 0 | 0 | 0 | 0 | 0 | 0 | B | 11.5 | 11.5 |  | 0 |  | 27 | 30 | 1013 | Vessel berthed at Ruwais.
RUWAIS | Start Passage | 2018-10-16 18:00 | 0 | 33 | 0 | 0 | 12.4 | 970.9 | 133.5 | 1.9 | 0 | 0 | 0.5 | 0 | 0 | 0 | 0.7 | 0 | 0 | 0 | 0 | 0 | 0 | 0 | 0 | 0 | 0 | 17.3684 |  | 16.9 | 0 | 0 | 0 | 0 | 0 | 0 | 0 | L | 11.8 | 11.8 |  | 40893 |  | 27 | 27 | 1013 | 0
26-11N / 054-38E | At Sea | 2018-10-17 08:00 | 14 | 164 | 11.7143 | 96 | 12.5 | 960.1 | 133.5 | 0 | 0 | 9.1 | 0 | 0 | 0 | 0 | 1.7 | 0 | 0 | 0 | 0 | 0 | 0 | 0 | 74.55 | 7.34 | 3378.1399 | 18.022 | 15.6 | 10.9 | 3.8138 | 96.3379 | 0 | 0.31207 | 273.8018 | 0 | 0.0020943 | L | 11.8 | 11.8 |  | 40893 |  | 27 | 31 | 1014 | 0
24-28N / 058-18E | At Sea | 2018-10-18 08:00 | 24 | 281 | 11.7083 | 119 | 12.5 | 940.9 | 133.5 | 0 | 0 | 16.3 | 0 | 0 | 0 | 0 | 2.9 | 0 | 0 | 0 | 0 | 0 | 0 | 0 | 74.78 | 7.87 | 4356.0801 | 17.2393 | 16.3 | 10.9 | 3.0264 | 96.3378 | 0 | 0.3112 | 136.9013 | 0 | -0.14065 | L | 11.8 | 11.8 |  | 40893 |  | 27 | 31 | 1014 | 0
21-06N / 060-44E | At Sea | 2018-10-19 08:00 | 24 | 290 | 12.0833 | 210 | 12.5 | 921.6 | 133.5 | 0 | 0 | 16.3 | 0 | 0 | 0 | 0 | 3 | 0 | 0 | 0 | 0 | 0 | 0 | 0 | 75.4 | 5.54 | 3111.5 | 17.7914 | 16.3 | 10.9 | 5.0348 | 309.2939 | 0 | 0.6223 | 167.3229 | 0 | 0.34741 | L | 11.8 | 11.8 |  | 40893 |  | 27 | 30 | 1015 | Vessel expereincing counter current. ETA for limiting Latitude 29 42.8N.
17-24N / 058-09E | At Sea | 2018-10-20 08:00 | 24 | 265 | 11.0417 | 239 | 12.5 | 903.1 | 133.5 | 0 | 0 | 15.5 | 0 | 0 | 0 | 0 | 3 | 0 | 0 | 0 | 0 | 0 | 0 | 0 | 74.41 | 12.54 | 3022.5801 | 17.0968 | 15.5 | 10.9 | 3.9521 | 25.3521 | 0 | 0.61175 | 162.2534 | 0 | -0.5362 | L | 11.8 | 11.8 |  | 40893 |  | 26 | 29 | 1015 | Vessel expereincing counter current. ETA for limiting Latitude 29 42.8N.
14-40N / 053-24E | At Sea | 2018-10-21 09:00 | 25 | 318 | 12.72 | 239 | 12.5 | 882.7 | 133.5 | 0 | 0 | 17.3 | 0 | 0 | 0 | 0 | 3.1 | 0 | 0 | 0 | 0 | 0 | 0 | 0 | 76.79 | 0 | 3644.8799 | 18.3815 | 16.608 | 10.9 | 5.0466 | 45.6337 | 0 | 0.69286 | 136.9012 | 0 | 0.28256 | L | 11.8 | 11.8 |  | 40893 |  | 26 | 27 | 1015 | Slight seas and Vsl. experiencing favorable currents. ETA for limiting Latitude 29 42.8N. At 0200 Ships clock retarded for one hour.
13-11N / 048-51E | At Sea | 2018-10-22 09:00 | 24 | 282 | 11.75 | 252 | 12.5 | 862.9 | 133.5 | 0 | 0 | 16.8 | 0 | 0 | 0 | 0 | 3 | 0 | 0 | 0 | 0 | 0 | 0 | 0 | 77.15 | 10.19 | 3289.29 | 16.7857 | 16.8 | 16.9 | 9.9723 | 81.1265 | 0 | 0.69796 | 81.1264 | 0 | -0.213 | L | 11.8 | 11.8 |  | 40893 |  | 28 | 28 | 1016 | Slight seas and low swell. Vessel expereincing counter current. ETA for limiting Latitude 29 42.8N.
12-26N / 043-49E | At Sea | 2018-10-23 09:00 | 24 | 312 | 13 | 293 | 12.5 | 842.9 | 133.5 | 0 | 0 | 17 | 0 | 0 | 0 | 0 | 3 | 0 | 0 | 0 | 0 | 0 | 0 | 0 | 77.97 | 1.89 | 3467.0801 | 18.3529 | 17 | 16.9 | 11.8155 | 111.549 | 0.5 | 0.92617 | 106.4782 | 0 | -0.11904 | L | 11.8 | 11.8 |  | 40893 |  | 28 | 28 | 1015 | Slight seas and low swell.Vssel experiencing favorable currents.ETA for limiting Latitude 29 42.8N.
16-32N / 040-56E | At Sea | 2018-10-24 09:00 | 24 | 306 | 12.75 | 293 | 12.5 | 822.9 | 133.5 | 0 | 0 | 17 | 0 | 0 | 0 | 0 | 3 | 0 | 0 | 0 | 0 | 0 | 0 | 0 | 77.18 | 2.86 | 3556 | 18 | 17 | 21.9 | 19.969 | 147.0419 | 1 | 1.5845 | 152.1119 | 0 | 0.091829 | L | 11.8 | 11.8 |  | 40893 |  | 28 | 30 | 1014 | Mod seas and swell.Vsl experiencing favorable currents.ETA for limiting Latitude 29 42.8N.
20-38N / 038-27E | At Sea | 2018-10-25 09:00 | 24 | 298 | 12.4167 | 339 | 12.5 | 803 | 133.5 | 0 | 0 | 16.9 | 0 | 0 | 0 | 0 | 3 | 0 | 0 | 0 | 0 | 0 | 0 | 0 | 76.74 | 4.79 | 3644.8799 | 17.6331 | 16.9 | 16.9 | 12.2889 | 182.5343 | 0.5 | 0.8656 | 167.3239 | 0 | 0.20736 | L | 11.8 | 11.8 |  | 40893 |  | 28 | 32 | 1012 | Slight seas and low swell. ETA for limiting Latitude 29 42.8N.
24-52N / 036-10E | At Sea | 2018-10-26 09:00 | 24 | 285 | 11.875 | 325 | 12.5 | 783 | 133.5 | 0 | 0 | 17 | 0 | 0 | 0 | 0 | 3 | 0 | 0 | 0 | 0 | 0 | 0 | 0 | 77.01 | 9.24 | 3822.6699 | 16.7647 | 17 | 21.9 | 12.818 | 10.1408 | 1 | 0.76719 | 5.0704 | 0 | 0.16737 | L | 11.8 | 11.8 |  | 40893 |  | 28 | 32 | 1011 | Mod seas and swell. Vessel experiencing counter current. ETA for limiting Latitude 29 42.8N.
28-49N / 032-57E | At Sea | 2018-10-27 09:00 | 24 | 294 | 12.25 | 336 | 12.5 | 761.1 | 133.5 | 0 | 0 | 18.8 | 0 | 0 | 0 | 0 | 3.1 | 0 | 0 | 0 | 0 | 0 | 0 | 0 | 77.54 | 10.64 | 3733.8 | 15.6383 | 18.8 | 27.9 | 15.3226 | 334.6474 | 1 | 0.92957 | 339.7182 | 0 | -0.30623 | L | 11.8 | 11.8 |  | 40893 |  | 28 | 32 | 1017 | Rough seas and swell. Vessel expereincing counter current. ETA for limiting Latitude 29 42.8N.
SUEZ CANAL | End Passage | 2018-10-27 14:00 | 5 | 48 | 9.6 | 336 | 12.5 | 757.3 | 133.5 | 0 | 0 | 3.3 | 0 | 0 | 0 | 0 | 0.5 | 0 | 0 | 0 | 0 | 0 | 0 | 0 | 82.17 | 14.13 | 3644.75 | 14.5455 | 15.84 | 21.9 | 13.865 | 349.8587 | 1 | 0 | 182.5352 | 0 | -0.064746 | L | 11.8 | 11.8 |  | 40893 |  | 28 | 32 | 1016 | 0
30-10N / 032-20E | In Port | 2018-10-28 10:00 | 20 | 24 | 1.2 | 330 | 12.5 | 751.9 | 133.5 | 1.6 | 0 | 0 | 1.8 | 0 | 0 | 0 | 2 | 0 | 0 | 0 | 0 | 0 | 0 | 0 | 41 | 14.29 | 0 | 15 | 1.92 | 16.9 | 0 | 0 | 0 | 0 | 0 | 0 | 0 | L | 11.8 | 11.8 |  | 40893 |  | 28 | 32 | 1017 | 0
SUEZ CANAL | Start Passage | 2018-10-28 23:30 | 0 | 112 | 0 | 0 | 12.5 | 744.7 | 133.5 | 4.1 | 0 | 0 | 0.8 | 0 | 0 | 0 | 2.3 | 0 | 0 | 0 | 0 | 0 | 0 | 0 | 0 | 0 | 0 | 27.3171 |  | 21.9 | 0 | 0 | 0 | 0 | 0 | 0 | 0 | L | 11.8 | 11.8 |  | 40893 |  | 27 | 25 | 1013 | Vsl. Departure from anchorage waiting (D2) area in Suez, SSP at Port said after transit of Suez Canal.
32-40N / 029-55E | At Sea | 2018-10-29 10:00 | 10.5 | 140 | 13.3333 | 287 | 14 | 734.8 | 133.5 | 0 | 0 | 8.6 | 0 | 0 | 0 | 0 | 1.3 | 0 | 0 | 0 | 0 | 0 | 0 | 0 | 80.3 | 2.1 | 4800.5698 | 16.2791 | 19.6571 | 16.9 | 15.5606 | 70.9857 | 0.5 | 1.1224 | 76.0562 | 0 | 0.11752 | L | 11.8 | 11.8 |  | 40893 |  | 26 | 25 | 1020 | Slight Seas and low swell
34-11N / 023-30E | At Sea | 2018-10-30 10:00 | 24 | 334 | 13.9167 | 287 | 14 | 707.6 | 133.5 | 0 | 0 | 24.2 | 0 | 0 | 0 | 0 | 3 | 0 | 0 | 0 | 0 | 0 | 0 | 0 | 88.08 | 6.96 | 5422.8799 | 13.8017 | 24.2 | 16.9 | 10.2715 | 147.0419 | 0.5 | 1.0257 | 147.042 | 0 | 0.064185 | L | 11.8 | 11.8 |  | 40893 |  | 24 | 22 | 1022 | Slight Seas and low swell
35-46N / 016-49E | At Sea | 2018-10-31 10:00 | 24 | 342 | 14.25 | 285 | 14 | 678.1 | 133.5 | 0 | 0 | 26.5 | 0 | 0 | 0 | 0 | 3 | 0 | 0 | 0 | 0 | 0 | 0 | 0 | 90.94 | 7.82 | 5778.5 | 12.9057 | 26.5 | 16.9 | 9.2294 | 106.4787 | 0.5 | 1.283 | 283.9433 | 0 | -0.28819 | L | 11.8 | 11.8 |  | 40893 |  | 24 | 22 | 1022 | Slight Seas and low swell
37-28N / 011-09E | At Sea | 2018-11-01 10:00 | 24 | 295 | 12.2917 | 299 | 12.5 | 657.1 | 133.5 | 0 | 0 | 17.5 | 0.5 | 0 | 0 | 0 | 3 | 0 | 0 | 0 | 0 | 0 | 0 | 0 | 78.19 | 7.52 | 3556 | 16.8571 | 17.5 | 21.9 | 17.5306 | 187.6053 | 1 | 2.0191 | 131.8304 | 0 | -0.063138 | L | 11.8 | 11.8 |  | 40893 |  | 24 | 22 | 1022 | VSL. ROLLING EASLY TO MOD SEAS AND SWELL, EXPERIENCING COUNTER COURRENT.
40-21N / 006-52E | At Sea | 2018-11-02 11:00 | 25 | 293 | 11.72 | 334 | 12.5 | 636.4 | 133.5 | 0 | 0 | 17.1 | 0.5 | 0 | 0 | 0 | 3.1 | 0 | 0 | 0 | 0 | 0 | 0 | 0 | 75.23 | 8.15 | 2844.8 | 17.1345 | 16.416 | 21.9 | 10.7867 | 76.0561 | 1 | 1.2786 | 263.6618 | 0 | -0.4223 | L | 11.8 | 11.8 |  | 40893 |  | 20 | 22 | 1017 | VSL. ROLLING EASLY MOD TO ROUGH SEAS AND SWELL, EXPERIENCING COUNTER COURRENT.
LAVERA | End Passage | 2018-11-03 04:00 | 17 | 178 | 10.4706 | 334 | 12.5 | 622.6 | 133.4 | 0 | 0 | 11.7 | 0 | 0.1 | 0 | 0 | 2.1 | 0 | 0 | 0 | 0 | 0 | 0 | 0 | 75.04 | 17.97 | 0.21 | 15.2137 | 16.5176 | 21.9 | 20.6091 | 339.7178 | 0 | 1.5922 | 334.6476 | 0 | 0.36226 | L | 11.8 | 11.8 |  | 40893 |  | 20 | 17 | 1016 | 0
43-24N / 005-00E | In Port | 2018-11-03 11:00 | 7 | 17 | 2.4286 | 334 | 12.5 | 621.9 | 132.7 | 0 | 0 | 0.4 | 0 | 0.4 | 0 | 0 | 0.3 | 0.3 | 0 | 0 | 0 | 0 | 0 | 0 | 32.22 | 10.53 | 0 | 42.5 | 1.3714 | 10.9 | 0 | 0 | 0 | 0 | 0 | 0 | 0 | L | 11.8 | 11.8 |  | 40893 |  | 19 | 18 | 1017 | Vsl. berthed at Lavera, berth E
43-24N / 005-00E | In Port | 2018-11-04 11:00 | 24 | 0 | 0 | 0 | 12.5 | 621.9 | 121.3 | 0 | 0 | 0 | 0 | 2.1 | 0 | 0 | 0 | 4.3 | 0 | 3.1 | 0 | 0 | 1.9 | 0 | 0 | 0 | 0 |  | 0 | 10.9 | 0 | 0 | 0 | 0 | 0 | 0 | 0 | L | 10.91 | 9.99 |  | 40893 |  | 19 | 16 | 1017 | Vsl. berthed at Lavera, berth E
43-24N / 005-00E | In Port | 2018-11-05 11:00 | 24 | 0 | 0 | 0 | 12.5 | 621.9 | 108.2 | 0 | 0 | 0 | 0 | 2 | 0 | 0 | 0 | 5.2 | 0 | 3.9 | 0 | 0 | 2 | 0 | 0 | 0 | 0 |  | 0 | 10.9 | 0 | 0 | 0 | 0 | 0 | 0 | 0 | L | 9 | 7.54 |  | 40893 |  | 19 | 16 | 1017 | Vsl. berthed at Lavera, berth E
LAVERA | Start Passage | 2018-11-06 05:12 | 0 | 5 | 0 | 0 | 12 | 621.2 | 100.9 | 0.7 | 0 | 0 | 0 | 1.6 | 0 | 0 | 0 | 2.9 | 0 | 1.7 | 0 | 0 | 1.1 | 0 | 0 | 0 | 0 | 7.1429 |  | 27.9 | 0 | 0 | 0.5 | 0 | 0 | 0 | 0 | B | 8.2 | 6.2 |  | 0 |  | 19 | 20 | 1013 | Vsl. Departure from Pier E Lavera. Shifting to Anchorage.
LAVERA | End Passage | 2018-11-06 05:13 | 0.016667 | 0 | 0 | 180 | 12 | 621.2 | 100.9 | 0 | 0 | 0 | 0 | 0 | 0 | 0 | 0 | 0 | 0 | 0 | 0 | 0 | 0 | 0 | 0 | 0 | 0 |  | 0 | 27.9 | 18.3481 | 177.4643 | 1 | 0 | 182.5351 | 0 | 0 | B | 8.2 | 6.2 |  | 0 |  | 19 | 20 | 1016 | Vsl. anchored at Lavera awaiting area.
43-24N / 005-00E | In Port | 2018-11-06 11:00 | 5.7833 | 0 | 0 | 0 | 12 | 621.2 | 100.1 | 0 | 0 | 0 | 0 | 0.4 | 0 | 0 | 0 | 0.4 | 0 | 0 | 0 | 0 | 0 | 0 | 0 | 0 | 0 |  | 0 | 27.9 | 0 | 0 | 0.5 | 0 | 0 | 0 | 0 | B | 8.2 | 6.2 |  | 0 |  | 19 | 19 | 1013 | VSL. Anchored at Lavera waiting area.
43-24N / 005-00E | In Port | 2018-11-07 11:00 | 24 | 0 | 0 | 0 | 12 | 621.2 | 95.1 | 0 | 0 | 0 | 0 | 2.5 | 0 | 0 | 0 | 2.5 | 0 | 0 | 0 | 0 | 0 | 0 | 0 | 0 | 0 |  | 0 | 27.9 | 0 | 0 | 0.5 | 0 | 0 | 0 | 0 | B | 8.2 | 6.2 |  | 0 |  | 19 | 16 | 1012 | VSL. Anchored at Lavera waiting area.
LAVERA | Start Passage | 2018-11-07 22:59 | 0 | 5 | 0 | 0 | 12 | 621.2 | 92.7 | 0 | 0 | 0 | 0 | 1.2 | 0 | 0 | 0 | 1.2 | 0 | 0 | 0 | 0 | 0 | 0 | 0 | 0 | 0 |  |  | 27.9 | 0 | 0 | 0.5 | 0 | 0 | 0 | 0 | B | 8.2 | 6.2 |  | 0 |  | 19 | 0 | 0 | Vsl. Departure from Pier E Lavera. Shifting to Anchorage.
LAVERA | End Passage | 2018-11-07 23:01 | 0.033333 | 0 | 0 | 180 | 12 | 621.2 | 92.7 | 0 | 0 | 0 | 0 | 0 | 0 | 0 | 0 | 0 | 0 | 0 | 0 | 0 | 0 | 0 | 0 | 0 | 0 |  | 0 | 27.9 | 6.0476 | 96.3375 | 1 | 0 | 182.534 | 0 | 0 | B | 8.2 | 6.2 |  | 0 |  | 19 | 20 | 1016 | Vsl. anchored at Lavera awaiting area.
43-24N / 005-00E | In Port | 2018-11-08 11:00 | 11.9833 | 2 | 0.1669 | 0 | 12 | 620.9 | 90.3 | 0.3 | 0 | 0 | 0 | 1.2 | 0 | 0 | 0 | 1.2 | 0 | 0 | 0 | 0 | 0 | 0 | 0 | 33.33 | 0 | 6.6667 | 0.60083 | 16.9 | 0 | 0 | 0 | 0 | 0 | 0 | 0 | B | 8.3 | 6 |  | 0 |  | 19 | 16 | 1012 | VSL. berthed at Lavera, Pier B
43-24N / 005-00E | In Port | 2018-11-09 11:00 | 24 | 0 | 0 | 0 | 12 | 620.9 | 85.3 | 0 | 0 | 0 | 0 | 2.5 | 0 | 0 | 0 | 2.5 | 0 | 0 | 0 | 0 | 0 | 0 | 0 | 0 | 0 |  | 0 | 10.9 | 0 | 0 | 0 | 0 | 0 | 0 | 0 | B | 8.88 | 6.97 |  | 0 |  | 19 | 18 | 1016 | VSL. berthed at Lavera, Pier B
43-24N / 005-00E | In Port | 2018-11-10 11:00 | 24 | 0 | 0 | 0 | 12 | 620.9 | 80.4 | 0 | 0 | 0 | 0 | 2.4 | 0 | 0 | 0 | 2.5 | 0 | 0 | 0 | 0 | 0 | 0 | 0 | 0 | 0 |  | 0 | 16.9 | 0 | 0 | 0 | 0 | 0 | 0 | 0 | B | 9.1 | 7.04 |  | 0 |  | 19 | 18 | 1016 | VSL. berthed at Lavera, Pier B
43-24N / 005-00E | In Port | 2018-11-11 11:00 | 24 | 0 | 0 | 0 | 12 | 620.9 | 75.4 | 0 | 0 | 0 | 0 | 2.5 | 0 | 0 | 0 | 2.5 | 0 | 0 | 0 | 0 | 0 | 0 | 0 | 0 | 0 |  | 0 | 16.9 | 0 | 0 | 0 | 0 | 0 | 0 | 0 | B | 9.1 | 7.04 |  | 0 |  | 19 | 18 | 1016 | VSL. berthed at Lavera, Pier B
43-24N / 005-00E | In Port | 2018-11-12 11:00 | 24 | 0 | 0 | 0 | 12 | 620.9 | 70.4 | 0 | 0 | 0 | 0 | 2.5 | 0 | 0 | 0 | 2.5 | 0 | 0 | 0 | 0 | 0 | 0 | 0 | 0 | 0 |  | 0 | 16.9 | 0 | 0 | 0 | 0 | 0 | 0 | 0 | B | 9.29 | 8.06 |  | 0 |  | 19 | 17 | 1017 | VSL. berthed at Lavera, Pier B
43-24N / 005-00E | In Port | 2018-11-13 11:00 | 24 | 0 | 0 | 0 | 12 | 620.9 | 66 | 0 | 0 | 0 | 0 | 2.1 | 0 | 0 | 0 | 2.3 | 0 | 0 | 0 | 0 | 0 | 0 | 0 | 0 | 0 |  | 0 | 16.9 | 0 | 0 | 0 | 0 | 0 | 0 | 0 | B | 9.89 | 9.73 |  | 0 |  | 19 | 17 | 1017 | VSL. berthed at Lavera, Pier B
LAVERA | Start Passage | 2018-11-13 21:18 | 0 | 9 | 0 | 0 | 12 | 620.2 | 64.2 | 0.7 | 0 | 0 | 0 | 0.9 | 0 | 0 | 0 | 0.9 | 0 | 0 | 0 | 0 | 0 | 0 | 0 | 0 | 0 | 12.8571 |  | 10.9 | 0 | 0 | 0 | 0 | 0 | 0 | 0 | L | 10.2 | 10.2 |  | 40893 |  | 19 | 18 | 1017 | 0
40-58N / 003-08E | At Sea | 2018-11-14 11:00 | 13.7 | 164 | 11.9708 | 220 | 12 | 610.2 | 64 | 0 | 0 | 8.3 | 0.2 | 0.1 | 0 | 0 | 1.5 | 0.1 | 0 | 0 | 0 | 0 | 0 | 0 | 71.17 | 0.61 | 2907.0801 | 19.759 | 14.5401 | 16.9 | 8.6281 | 116.6194 | 0 | 0.70194 | 106.4788 | 0 | -0.24456 | L | 10.2 | 10.2 |  | 40893 |  | 0 | 0 | 0 | 0
37-14N / 000-47W | At Sea | 2018-11-15 11:00 | 24 | 291 | 12.125 | 234 | 12 | 591.7 | 64 | 0 | 0 | 15 | 0.5 | 0 | 0 | 0 | 3 | 0 | 0 | 0 | 0 | 0 | 0 | 0 | 73.95 | 3.32 | 2844.79 | 19.4 | 15 | 16.9 | 11.7504 | 40.5633 | 0 | 0.97099 | 91.2676 | 0 | 0.12722 | L | 10.2 | 10.2 |  | 40893 |  | 18 | 18 | 1019 | 0
GIBRALTAR | End Passage | 2018-11-16 05:00 | 18 | 222 | 12.3333 | 256 | 12 | 578 | 64 | 0 | 0 | 11.1 | 0.4 | 0 | 0 | 0 | 2.2 | 0 | 0 | 0 | 0 | 0 | 0 | 0 | 74.85 | 3.06 | 0 | 20 | 14.8 | 10.9 | 12.2441 | 91.2672 | 1 | 0.68667 | 81.1267 | 0 | 0.17618 | L | 10.2 | 10.2 |  | 40893 |  | 18 | 17 | 1016 | ARRIVAL TO GIBRALTAR ANCHORAGE FOR BUNKERING AND STORES
35-56N / 005-37W | In Port | 2018-11-16 11:00 | 6 | 18 | 3 | 57 | 12 | 576.6 | 63.8 | 0.4 | 0 | 0 | 0.4 | 0.1 | 0 | 0 | 0.6 | 0.1 | 0 | 0 | 0 | 0 | 0 | 0 | 22.79 | -1.12 | 0 | 45 | 1.6 | 10.9 | 0 | 0 | 0 | 0 | 0 | 0 | 0 | L | 10.2 | 10.2 |  | 40893 |  | 18 | 16 | 1018 | VSL. ANCHORED AT GIBRALTAR
GIBRALTAR | Start Passage | 2018-11-16 17:54 | 0 | 10 | 0 | 0 | 12 | 1018 | 174.8 | 0.859 | 0 | 0 | 0 | 0.1 | 0 | 0 | 0 | 0.2 | 0 | 0 | 0 | 0 | 0.976 | 0 | 0 | 0 | 0 | 11.6414 |  | 10.9 | 0 | 0 | 0 | 0 | 0 | 0 | 0 | L | 10.3 | 10.3 |  | 40893 |  | 19 | 18 | 1017 | 0
34-04N / 008-32W | At Sea | 2018-11-17 11:00 | 17.1 | 197 | 11.5205 | 225 | 12 | 1005.1 | 174.2 | 0 | 0 | 11.1 | 0.2 | 0.1 | 0 | 0 | 1.6 | 0.5 | 0 | 0 | 0 | 0 | 0 | 0 | 73.28 | 7.51 | 3111.46 | 17.7477 | 15.5789 | 21.9 | 10.7412 | 177.4641 | 2 | 2.3425 | 299.154 | 0 | -0.45929 | L | 10.3 | 10.3 |  | 40893 |  | 18 | 16 | 1018 | 0
30-49N / 011-30W | At Sea | 2018-11-18 11:00 | 24 | 251 | 10.4583 | 209 | 12 | 984.7 | 174 | 0 | 0 | 16.9 | 0.5 | 0 | 0 | 0 | 3 | 0 | 0 | 0 | 0.2 | 0 | 0 | 0 | 73.38 | 16.05 | 3911.5801 | 14.8521 | 16.9 | 27.9 | 25.1025 | 273.8018 | 4 | 5.8148 | 304.2253 | 0 | -0.33211 | L | 10.3 | 10.3 |  | 40893 |  | 18 | 14 | 1009 | 0
27-02N / 014-35W | At Sea | 2018-11-19 11:00 | 24 | 279 | 11.625 | 209 | 12 | 965.5 | 173.8 | 0 | 0 | 15.7 | 0.5 | 0 | 0 | 0 | 3 | 0 | 0 | 0 | 0.2 | 0 | 0 | 0 | 74.03 | 7.62 | 3378.1699 | 17.7707 | 15.7 | 21.9 | 12.9299 | 339.7169 | 2 | 3.2008 | 319.4362 | 0 | 0.25143 | L | 10.3 | 10.3 |  | 40893 |  | 18 | 20 | 1014 | 0
23-21N / 017-38W | At Sea | 2018-11-20 11:00 | 24 | 279 | 11.625 | 209 | 12 | 946.6 | 173.7 | 0 | 0 | 15.4 | 0.5 | 0 | 0 | 0 | 3 | 0 | 0 | 0 | 0.1 | 0 | 0 | 0 | 73.53 | 7 | 2933.6699 | 18.1169 | 15.4 | 16.9 | 6.7885 | 55.7744 | 2 | 2.7454 | 324.5049 | 0 | -0.090167 | L | 10.3 | 10.3 |  | 40893 |  | 18 | 20 | 1014 | 0
18-48N / 018-58W | At Sea | 2018-11-21 11:00 | 24 | 292 | 12.1667 | 177 | 12 | 928.2 | 173.5 | 0 | 0 | 14.9 | 0.5 | 0 | 0 | 0 | 3 | 0 | 0 | 0 | 0.2 | 0 | 0 | 0 | 73.6 | 2.67 | 2844.79 | 19.5973 | 14.9 | 16.9 | 8.5337 | 25.352 | 1 | 2.3286 | 329.5766 | 0 | -0.038381 | L | 10.3 | 10.3 |  | 40893 |  | 18 | 22 | 1016 | 0
13-50N / 018-34W | At Sea | 2018-11-22 11:00 | 24 | 298 | 12.4167 | 167 | 12 | 909.7 | 173.3 | 0 | 0 | 15 | 0.5 | 0 | 0 | 0 | 3 | 0 | 0 | 0 | 0.2 | 0 | 0 | 0 | 73.42 | 0.33 | 2933.6699 | 19.8667 | 15 | 10.9 | 14.0167 | 30.4225 | 1 | 2.4138 | 329.5774 | 0 | 0.25493 | L | 10.3 | 10.3 |  | 40893 |  | 25 | 25 | 1016 | 0
09-26N / 016-51W | At Sea | 2018-11-23 11:00 | 24 | 290 | 12.0833 | 167 | 12 | 891.2 | 173.1 | 0 | 0 | 15 | 0.5 | 0 | 0 | 0 | 3 | 0 | 0 | 0 | 0.2 | 0 | 0 | 0 | 74.86 | 4.92 | 3022.5801 | 19.3333 | 15 | 10.9 | 17.238 | 5.0704 | 1 | 2.1827 | 172.3939 | 0 | -0.45222 | L | 10.3 | 10.3 |  | 40893 |  | 26 | 28 | 1014 | 0
06-08N / 013-31W | At Sea | 2018-11-24 11:00 | 24 | 280 | 11.6667 | 135 | 12 | 872.4 | 173 | 0 | 0 | 15.4 | 0.4 | 0 | 0 | 0 | 3 | 0 | 0 | 0 | 0.1 | 0 | 0 | 0 | 74.06 | 7.28 | 3111.5 | 18.1818 | 15.4 | 10.9 | 7.693 | 233.2391 | 1 | 1.3766 | 243.3798 | 0 | -0.095641 | L | 10.3 | 10.3 |  | 40893 |  | 27 | 28 | 1014 | Vsl experiencing adverse current.
03-49N / 009-13W | At Sea | 2018-11-25 11:00 | 24 | 293 | 12.2083 | 135 | 12 | 853.9 | 172.8 | 0 | 0 | 15 | 0.5 | 0 | 0 | 0 | 3 | 0 | 0 | 0 | 0.2 | 0 | 0 | 0 | 75.04 | 4.25 | 3111.5 | 19.5333 | 15 | 10.9 | 6.3976 | 187.6051 | 0.5 | 1.3521 | 152.1122 | 0 | -0.091781 | L | 10.3 | 10.3 |  | 40893 |  | 29 | 30 | 1014 | 0
03-22N / 004-15W | At Sea | 2018-11-26 11:00 | 24 | 309 | 12.875 | 84 | 12 | 834.9 | 172.7 | 0 | 0 | 15 | 0.5 | 0 | 0.5 | 0 | 3 | 0 | 0 | 0 | 0.1 | 0 | 0 | 0 | 74.9 | -1.31 | 3200.3799 | 20.6 | 15 | 16.9 | 9.5846 | 207.8868 | 1 | 1.8444 | 157.1829 | 0 | 0.55524 | L | 10.3 | 10.3 |  | 40893 |  | 29 | 29 | 1012 | 0
04-34N / 000-42E | At Sea | 2018-11-27 11:00 | 24 | 309 | 12.875 | 70 | 12 | 816.5 | 172.5 | 0 | 0 | 14.9 | 0.5 | 0 | 0 | 0 | 3 | 0 | 0 | 0 | 0.2 | 0 | 0 | 0 | 74.24 | -1.98 | 3111.5 | 20.7383 | 14.9 | 16.9 | 10.246 | 187.6054 | 0.5 | 1.3318 | 162.2531 | 0 | 0.18615 | L | 10.3 | 10.3 |  | 40893 |  | 29 | 30 | 1012 | 0
LAGOS | End Passage | 2018-11-28 03:30 | 16.5 | 198 | 12 | 309 | 12 | 803.9 | 172.4 | 0 | 0 | 10.3 | 0.3 | 0 | 0 | 0 | 2 | 0 | 0 | 0 | 0.1 | 0 | 0 | 0 | 74.61 | 5.26 | 3180.97 | 19.2233 | 14.9818 | 10.9 | 6.5154 | 167.3235 | 1 | 1.2561 | 192.6754 | 0 | 0.31213 | L | 10.3 | 10.3 |  | 40893 |  | 28 | 27 | 1013 | 0
06-25N / 003-25E | In Port | 2018-11-28 11:00 | 7.5 | 22 | 2.9333 | 270 | 12 | 801.1 | 172.4 | 0 | 0 | 1.4 | 0.7 | 0 | 0 | 0 | 0.7 | 0 | 0 | 0 | 0 | 0 | 0 | 0 | 0 | 4.35 | 0 | 15.7143 | 4.48 | 10.9 | 0 | 0 | 0.5 | 0 | 0 | 0 | 0 | L | 10.3 | 10.3 |  | 40893 |  | 29 | 30 | 1012 | VSL SHIFTING TO SAA ANCHORAGE LAGOS AFTER REPORTING TO PORT CONTROL AND CARGO RECEIVERS.
06-25N / 003-25E | In Port | 2018-11-29 11:00 | 24 | 17 | 0.70833 | 275 | 12 | 795.2 | 172.4 | 1.1 | 0 | 0 | 2.4 | 0 | 0 | 0 | 2.4 | 0 | 0 | 0 | 0 | 0 | 0 | 0 | 0 | 14.57 | 0 | 15.4545 | 1.1 | 16.9 | 0 | 0 | 0.5 | 0 | 0 | 0 | 0 | L | 10.3 | 10.3 |  | 40893 |  | 29 | 32 | 1013 | VSL. ANCHORED AT STS ANCHORAGE,LAGOS. 4.5NM FROM FAIRWAY BUOY FOR CARGO SAMPLING.
06-25N / 003-25E | In Port | 2018-11-30 11:00 | 24 | 12 | 0.5 | 270 | 12 | 789.8 | 172.4 | 0.8 | 0 | 0 | 2.3 | 0 | 0 | 0 | 2.3 | 0 | 0 | 0 | 0 | 0 | 0 | 0 | 0 | 14.29 | 0 | 15 | 0.8 | 10.9 | 0 | 0 | 0.5 | 0 | 0 | 0 | 0 | L | 10.3 | 10.3 |  | 40893 |  | 28 | 32 | 1010 | VSL. ANCHORED AT SSA, LAGOS.
06-25N / 003-25E | In Port | 2018-12-01 11:00 | 24 | 0 | 0 | 275 | 12 | 784.8 | 172.4 | 0 | 0 | 0 | 2.5 | 0 | 0 | 0 | 2.5 | 0 | 0 | 0 | 0 | 0 | 0 | 0 | 0 | 0 | 0 |  | 0 | 16.9 | 0 | 0 | 0.5 | 0 | 0 | 0 | 0 | L | 10.3 | 10.3 |  | 40893 |  | 29 | 32 | 1011 | VSL. ANCHORED AT SSA, LAGOS.
06-25N / 003-25E | In Port | 2018-12-02 11:00 | 24 | 0 | 0 | 270 | 12 | 779.9 | 172.4 | 0 | 0 | 0 | 2.4 | 0 | 0 | 0 | 2.5 | 0 | 0 | 0 | 0 | 0 | 0 | 0 | 0 | 0 | 0 |  | 0 | 16.9 | 0 | 0 | 0.5 | 0 | 0 | 0 | 0 | L | 10.3 | 10.3 |  | 40893 |  | 29 | 32 | 1012 | VSL. ANCHORED AT SSA, LAGOS.
06-25N / 003-25E | In Port | 2018-12-03 11:00 | 24 | 0 | 0 | 260 | 12 | 774.9 | 172.4 | 0 | 0 | 0 | 2.5 | 0 | 0 | 0 | 2.5 | 0 | 0 | 0 | 0 | 0 | 0 | 0 | 0 | 0 | 0 |  | 0 | 16.9 | 0 | 0 | 0.5 | 0 | 0 | 0 | 0 | L | 10.3 | 10.3 |  | 40893 |  | 29 | 30 | 1012 | VSL. ANCHORED AT SSA, LAGOS.
06-25N / 003-25E | In Port | 2018-12-04 11:00 | 24 | 0 | 0 | 270 | 12 | 770.1 | 172.4 | 0 | 0 | 0 | 2.3 | 0 | 0 | 0 | 2.5 | 0 | 0 | 0 | 0 | 0 | 0 | 0 | 0 | 0 | 0 |  | 0 | 10.9 | 0 | 0 | 0.5 | 0 | 0 | 0 | 0 | L | 10.3 | 10.3 |  | 40893 |  | 29 | 32 | 1012 | VSL. ANCHORED AT SSA, LAGOS.
06-25N / 003-25E | In Port | 2018-12-05 11:00 | 24 | 0 | 0 | 270 | 12 | 765.1 | 172.4 | 0 | 0 | 0 | 2.5 | 0 | 0 | 0 | 2.5 | 0 | 0 | 0 | 0 | 0 | 0 | 0 | 0 | 0 | 0 |  | 0 | 10.9 | 0 | 0 | 0.5 | 0 | 0 | 0 | 0 | L | 10.3 | 10.3 |  | 40893 |  | 29 | 32 | 1010 | VSL. ANCHORED AT SSA, LAGOS.
06-25N / 003-25E | In Port | 2018-12-06 11:00 | 24 | 0 | 0 | 102 | 12 | 760.2 | 172.4 | 0 | 0 | 0 | 2.4 | 0 | 0 | 0 | 2.5 | 0 | 0 | 0 | 0 | 0 | 0 | 0 | 0 | 0 | 0 |  | 0 | 10.9 | 0 | 0 | 0.5 | 0 | 0 | 0 | 0 | L | 10.3 | 10.3 |  | 40893 |  | 30 | 32 | 1012 | VSL. ANCHORED AT SSA, LAGOS.
06-25N / 003-25E | In Port | 2018-12-07 11:00 | 24 | 0 | 0 | 270 | 12 | 755.2 | 172.4 | 0 | 0 | 0 | 2.5 | 0 | 0 | 0 | 2.5 | 0 | 0 | 0 | 0 | 0 | 0 | 0 | 0 | 0 | 0 |  | 0 | 10.9 | 0 | 0 | 0.5 | 0 | 0 | 0 | 0 | L | 10.3 | 10.3 |  | 40893 |  | 29 | 32 | 1012 | VSL. ANCHORED AT SSA, LAGOS.
06-25N / 003-25E | In Port | 2018-12-08 11:00 | 24 | 0 | 0 | 270 | 12 | 750.3 | 172.4 | 0 | 0 | 0 | 2.4 | 0 | 0 | 0 | 2.5 | 0 | 0 | 0 | 0 | 0 | 0 | 0 | 0 | 0 | 0 |  | 0 | 10.9 | 0 | 0 | 0.5 | 0 | 0 | 0 | 0 | L | 10.3 | 10.3 |  | 40893 |  | 30 | 30 | 1012 | VSL. ANCHORED AT SSA, LAGOS.
06-25N / 003-25E | In Port | 2018-12-09 11:00 | 24 | 0 | 0 | 82 | 12 | 745.5 | 172.4 | 0.1 | 0 | 0 | 2.3 | 0 | 0 | 0 | 2.4 | 0 | 0 | 0 | 0 | 0 | 0 | 0 | 0 | 0 | 0 |  | 0.1 | 10.9 | 0 | 0 | 0.5 | 0 | 0 | 0 | 0 | L | 10.3 | 10.3 |  | 40893 |  | 30 | 30 | 1012 | VSL. ANCHORED AT SSA, LAGOS. AT 1900LT SUSPECTED THAT ANCHOR IS DRAGGING. 1930LT - SBE 1957LT - ANCHOR AWEIGH 2010LT - ANCHORED 2100LT - FWE
06-25N / 003-25E | In Port | 2018-12-10 11:00 | 24 | 0 | 0 | 82 | 12 | 740.5 | 172.4 | 0 | 0 | 0 | 2.5 | 0 | 0 | 0 | 2.5 | 0 | 0 | 0 | 0 | 0 | 0 | 0 | 0 | 0 | 0 |  | 0 | 10.9 | 0 | 0 | 0.5 | 0 | 0 | 0 | 0 | L | 10.3 | 10.3 |  | 40893 |  | 30 | 32 | 1013 | VSL. ANCHORED AT SSA, LAGOS.
06-25N / 003-25E | In Port | 2018-12-11 11:00 | 24 | 0 | 0 | 82 | 12 | 735.5 | 172.4 | 0 | 0 | 0 | 2.5 | 0 | 0 | 0 | 2.5 | 0 | 0 | 0 | 0 | 0 | 0 | 0 | 0 | 0 | 0 |  | 0 | 10.9 | 0 | 0 | 0.5 | 0 | 0 | 0 | 0 | L | 10.3 | 10.3 |  | 40893 |  | 30 | 32 | 1016 | VSL. ANCHORED AT SSA, LAGOS.
06-25N / 003-25E | In Port | 2018-12-12 11:00 | 24 | 0 | 0 | 82 | 12 | 727.5 | 168.3 | 0.2 | 0 | 0 | 2.2 | 0 | 0 | 0 | 5.6 | 0 | 0 | 4 | 0 | 0 | 0.1 | 0 | 0 | 0 | 0 |  | 0.2 | 10.9 | 0 | 0 | 0.5 | 0 | 0 | 0 | 0 | L | 10.3 | 10.3 |  | 40893 |  | 30 | 32 | 1016 | VSL. ENGAGED IN STS OPERATIONS WITH MT SL AREMU.
06-25N / 003-25E | In Port | 2018-12-13 11:00 | 24 | 7 | 0.29167 | 210 | 12 | 722.4 | 168.2 | 0.2 | 0 | 0 | 2.3 | 0 | 0 | 0 | 2.6 | 0 | 0 | 0.1 | 0 | 0 | 0 | 0 | 0 | 0 | 0 | 35 | 0.2 | 10.9 | 0 | 0 | 0.5 | 0 | 0 | 0 | 0 | L | 8.1 | 8.1 |  | 40893 |  | 30 | 32 | 1016 | VSL. ANCHORED AT SECURE ANCHORAGE AREA, LAGOS.
06-25N / 003-25E | In Port | 2018-12-14 11:00 | 24 | 0 | 0 | 350 | 12 | 717.8 | 168.2 | 0 | 0 | 0 | 2.2 | 0 | 0 | 0 | 2.4 | 0 | 0 | 0 | 0 | 0 | 0 | 0 | 0 | 0 | 0 |  | 0 | 16.9 | 0 | 0 | 0 | 0 | 0 | 0 | 0 | L | 8.1 | 8.1 |  | 40893 |  | 30 | 32 | 1014 | VSL. ANCHORED AT SECURE ANCHORAGE AREA, LAGOS.
06-25N / 003-25E | In Port | 2018-12-15 11:00 | 24 | 0 | 0 | 65 | 12 | 712.9 | 168.2 | 0 | 0 | 0 | 2.4 | 0 | 0 | 0 | 2.5 | 0 | 0 | 0 | 0 | 0 | 0 | 0 | 0 | 0 | 0 |  | 0 | 16.9 | 0 | 0 | 0 | 0 | 0 | 0 | 0 | L | 8 | 8 |  | 40893 |  | 30 | 32 | 1014 | VSL. ANCHORED AT SECURE ANCHORAGE AREA, LAGOS.
06-25N / 003-25E | In Port | 2018-12-16 11:00 | 24 | 13 | 0.54167 | 80 | 12 | 708.5 | 168.2 | 0.2 | 0 | 0 | 1.8 | 0 | 0 | 0 | 2.4 | 0 | 0 | 0 | 0 | 0 | 0 | 0 | 31.67 | 3.7 | 0 | 65 | 0.2 | 16.9 | 0 | 0 | 0.5 | 0 | 0 | 0 | 0 | L | 8 | 8 |  | 40893 |  | 30 | 32 | 1015 | VSL. DRIFTING AWAITING FOR PILOT. 3NM SOUTH OF FAIFWAY BUOY, PILOT STATION.
06-25N / 003-25E | In Port | 2018-12-17 11:00 | 24 | 7 | 0.29167 | 0 | 12 | 704.3 | 168.2 | 0.2 | 0 | 0 | 1.6 | 0 | 0 | 0 | 2.4 | 0 | 0 | 0 | 0 | 0 | 0 | 0 | 14.18 | 0 | 0 | 35 | 0.2 | 6.9 | 0 | 0 | 0 | 0 | 0 | 0 | 0 | L | 8 | 8 |  | 40893 |  | 30 | 32 | 1015 | VSL. BERTHED AT BOP, TERMINAL LAGOS.
06-25N / 003-25E | In Port | 2018-12-18 11:00 | 24 | 0 | 0 | 0 | 12 | 699.7 | 168.2 | 0 | 0 | 0 | 2.1 | 0 | 0 | 0 | 2.5 | 0 | 0 | 0 | 0 | 0 | 0 | 0 | 0 | 0 | 0 |  | 0 | 6.9 | 0 | 0 | 0 | 0 | 0 | 0 | 0 | L | 8 | 8 |  | 40893 |  | 30 | 32 | 1015 | VSL. BERTHED AT BOP, TERMINAL LAGOS. AWAITING FOR SHORE READINESS.
06-25N / 003-25E | In Port | 2018-12-19 11:00 | 24 | 0 | 0 | 0 | 12 | 694.4 | 166.2 | 0 | 0 | 0 | 1.8 | 0 | 0 | 0 | 3.5 | 0 | 0 | 1.3 | 0 | 0 | 0.7 | 0 | 0 | 0 | 0 |  | 0 | 6.9 | 0 | 0 | 0 | 0 | 0 | 0 | 0 | L | 7.8 | 7.3 |  | 40893 |  | 29 | 32 | 1015 | VSL. BERTHED AT BOP, TERMINAL LAGOS.
06-25N / 003-25E | In Port | 2018-12-20 11:00 | 24 | 0 | 0 | 0 | 12 | 688.4 | 162.7 | 0 | 0 | 0 | 1.6 | 0 | 0 | 0 | 4.4 | 0 | 0 | 1.9 | 0 | 0 | 1.6 | 0 | 0 | 0 | 0 |  | 0 | 6.9 | 0 | 0 | 0 | 0 | 0 | 0 | 0 | L | 7.8 | 6.9 |  | 40893 |  | 29 | 32 | 1015 | VSL. BERTHED AT BOP, TERMINAL LAGOS.
06-25N / 003-25E | In Port | 2018-12-21 11:00 | 24 | 0 | 0 | 0 | 12 | 680.6 | 157.1 | 0 | 0 | 0 | 1.8 | 0 | 0 | 0 | 6 | 0 | 0 | 4.8 | 0 | 0 | 0.8 | 0 | 0 | 0 | 0 |  | 0 | 6.9 | 0 | 0 | 0 | 0 | 0 | 0 | 0 | L | 8 | 6.3 |  | 40893 |  | 29 | 32 | 1014 | VSL. BERTHED AT BOP, TERMINAL LAGOS.
LAGOS | Start Passage | 2018-12-21 22:42 | 0 | 22 | 0 | 0 | 13 | 677.4 | 157.1 | 1.2 | 0 | 0 | 0.9 | 0 | 0 | 0 | 1.1 | 0 | 0 | 0 | 0 | 0 | 0 | 0 | 0 | 0 | 0 | 18.3333 |  | 10.9 | 0 | 0 | 0 | 0 | 0 | 0 | 0 | B | 8 | 6.4 |  | 0 |  | 30 | 30 | 1014 | ETA given to RV position( 200NM from Bonny Fairway buoy)
03-41N / 004-05E | At Sea | 2018-12-22 11:00 | 12.3 | 158 | 12.8455 | 161 | 13 | 668.1 | 156.1 | 0 | 0 | 7.3 | 0.2 | 0 | 0 | 0 | 1.4 | 0 | 0 | 1 | 0 | 0 | 0 | 0.4 | 77.94 | 3.13 | 1951.46 | 21.6438 | 14.2439 | 10.9 | 4.4841 | 253.5199 | 0.5 | 0.92017 | 202.8167 | 0 | 0.30442 | B | 8 | 6.4 |  | 0 |  | 30 | 32 | 1011 | ETA given to RV position, 200nm from Fairway buoy.
BONNY | End Passage | 2018-12-22 18:30 | 7.5 | 99 | 13.2 | 161 | 13 | 661.1 | 156.1 | 0 | 0 | 5.8 | 0 | 0 | 0 | 0 | 0.9 | 0 | 0 | 0 | 0 | 0 | 0 | 0.3 | 80.71 | 3.88 | 4267.2002 | 17.069 | 18.56 | 10.9 | 7.772 | 258.591 | 0.5 | 1.001 | 202.8168 | 0 | 0.11533 | B | 8 | 6.4 |  | 0 |  | 30 | 30 | 1011 | Vessel arrived 200 NM Off Bonny and commence drifting. Awaiting berthing plan from terminal.
04-25N / 007-08E | In Port | 2018-12-23 11:00 | 16.5 | 0 | 0 | 293 | 13 | 656.8 | 156.1 | 0.6 | 0 | 0 | 1.4 | 0 | 0 | 0 | 2 | 0 | 0 | 0 | 0 | 0 | 0 | 0.3 | 0 | 0 | 0 |  | 0.87273 | 10.9 | 0 | 0 | 0.5 | 0 | 0 | 0 | 0 | B | 8 | 6.4 |  | 0 |  | 30 | 30 | 1011 | Vessel arrived 200 NM Off Bonny and commence drifting. Awaiting berthing plan from terminal.
04-25N / 007-08E | In Port | 2018-12-24 11:00 | 24 | 0 | 0 | 314 | 13 | 649.8 | 150.8 | 1.1 | 0 | 0 | 2 | 0 | 0 | 0 | 2.5 | 0 | 0 | 5.3 | 0 | 1.4 | 0 | 0 | 0 | 0 | 0 |  | 1.1 | 10.9 | 0 | 0 | 0.5 | 0 | 0 | 0 | 0 | B | 8 | 6.4 |  | 0 |  | 30 | 32 | 1011 | Vessel arrived 200 NM Off Bonny and commence drifting. Awaiting berthing plan from terminal.
04-25N / 007-08E | In Port | 2018-12-25 11:00 | 24 | 0 | 0 | 314 | 13 | 643.6 | 145.4 | 0.8 | 0 | 0 | 1.6 | 0 | 0 | 0 | 2.9 | 0 | 0 | 5.4 | 0 | 0.9 | 0 | 0 | 0 | 0 | 0 |  | 0.8 | 10.9 | 0 | 0 | 0.5 | 0 | 0 | 0 | 0 | B | 8 | 6.4 |  | 0 |  | 30 | 32 | 1010 | Vessel arrived 200 NM Off Bonny and commence drifting. Awaiting berthing plan from terminal.
04-25N / 007-08E | In Port | 2018-12-26 11:00 | 24 | 0 | 0 | 314 | 13 | 636.5 | 144.4 | 1.9 | 0 | 0 | 2 | 0 | 0 | 0 | 2.9 | 0 | 0 | 1 | 0 | 0.3 | 0 | 0 | 0 | 0 | 0 |  | 1.9 | 10.9 | 0 | 0 | 0.5 | 0 | 0 | 0 | 0 | B | 8 | 6.4 |  | 0 |  | 30 | 31 | 1011 | Vessel arrived 200 NM Off Bonny and commence drifting. Awaiting berthing plan from terminal.
04-25N / 007-08E | In Port | 2018-12-27 11:00 | 24 | 0 | 0 | 314 | 13 | 630.1 | 144.4 | 1 | 0 | 0 | 2.4 | 0 | 0 | 0 | 3 | 0 | 0 | 0 | 0 | 0 | 0 | 0 | 0 | 0 | 0 |  | 1 | 10.9 | 0 | 0 | 0.5 | 0 | 0 | 0 | 0 | B | 8 | 6.4 |  | 0 |  | 30 | 32 | 1012 | Vessel arrived 200 NM Off Bonny and commence drifting. Awaiting berthing plan from terminal.
04-25N / 007-08E | In Port | 2018-12-28 11:00 | 24 | 0 | 0 | 314 | 13 | 624.1 | 144.4 | 0.5 | 0 | 0 | 2.5 | 0 | 0 | 0 | 3 | 0 | 0 | 0 | 0 | 0 | 0 | 0 | 0 | 0 | 0 |  | 0.5 | 10.9 | 0 | 0 | 0.5 | 0 | 0 | 0 | 0 | B | 8 | 6.4 |  | 0 |  | 30 | 32 | 1009 | Vessel arrived 200 NM Off Bonny and commence drifting. Awaiting berthing plan from terminal.
04-25N / 007-08E | In Port | 2018-12-29 11:00 | 24 | 0 | 0 | 128 | 13 | 618.1 | 144.4 | 0.9 | 0 | 0 | 2.2 | 0 | 0 | 0 | 2.9 | 0 | 0 | 0 | 0 | 0 | 0 | 0 | 0 | 0 | 0 |  | 0.9 | 10.9 | 0 | 0 | 0.5 | 0 | 0 | 0 | 0 | B | 8 | 6.4 |  | 0 |  | 30 | 33 | 1011 | Vessel arrived 200 NM Off Bonny and commence drifting. Awaiting berthing plan from terminal.
04-25N / 007-08E | In Port | 2018-12-30 11:00 | 24 | 0 | 0 | 277 | 13 | 612.2 | 144.4 | 0.9 | 0 | 0 | 2.1 | 0 | 0 | 0 | 2.9 | 0 | 0 | 0 | 0 | 0 | 0 | 0 | 0 | 0 | 0 |  | 0.9 | 10.9 | 0 | 0 | 0.5 | 0 | 0 | 0 | 0 | B | 8 | 6.4 |  | 0 |  | 30 | 31 | 1011 | Vessel arrived 200 NM Off Bonny and commence drifting. Awaiting berthing plan from terminal.
04-25N / 007-08E | In Port | 2018-12-31 11:00 | 24 | 53 | 2.2083 | 112 | 13 | 604.2 | 144.4 | 2.8 | 0 | 0 | 2.2 | 0 | 0 | 0 | 3 | 0 | 0 | 0 | 0 | 0 | 0 | 0 | 66.86 | -8.38 | 0 | 18.9286 | 2.8 | 10.9 | 0 | 0 | 0.5 | 0 | 0 | 0 | 0 | B | 8 | 6.4 |  | 0 |  | 30 | 32 | 1012 | Vessel arrived 150 NM Off Bonny and commence drifting at RV position requseted by MV Vosine. Awaiting Pilot boarding time.
04-25N / 007-08E | In Port | 2019-01-01 11:00 | 24 | 156 | 6.5 | 102 | 13 | 594.2 | 144.4 | 5.4 | 0 | 0 | 1.7 | 0 | 0 | 0 | 2.9 | 0 | 0 | 0 | 0 | 0 | 0 | 0 | 51.89 | 5.45 | 2225.3501 | 28.8889 | 5.4 | 10.9 | 0 | 0 | 0 | 0 | 0 | 0 | 0 | B | 8 | 6.4 |  | 0 |  | 30 | 32 | 1012 | At 1200 LT Vessel aproaching to MOBIL BRT Jetty.
04-25N / 007-08E | In Port | 2019-01-02 11:00 | 24 | 1 | 0.041667 | 0 | 13 | 589.1 | 144.4 | 0 | 0 | 0 | 2.4 | 0 | 0 | 0 | 2.7 | 0 | 0 | 0 | 0 | 0 | 0 | 0 | 0 | 0 | 0 |  | 0 | 10.9 | 0 | 0 | 0 | 0 | 0 | 0 | 0 | B | 9.4 | 6.8 |  | 0 |  | 29 | 30 | 1012 | Vessel berthed at Bonny, MOBILE BRT Jetty.
04-25N / 007-08E | In Port | 2019-01-03 11:00 | 24 | 0 | 0 | 0 | 13 | 584.3 | 144.4 | 0 | 0 | 0 | 2.4 | 0 | 0 | 0 | 2.4 | 0 | 0 | 0 | 0 | 0 | 0 | 0 | 0 | 0 | 0 |  | 0 | 10.9 | 0 | 0 | 0 | 0 | 0 | 0 | 0 | B | 10.2 | 10.2 |  | 0 |  | 29 | 32 | 1013 | Vessel berthed at Bonny, MOBILE BRT Jetty.Awaiting for pilot and departure