## Sheet1
|  |  |  | From Last Way Point |  |  |  | ROB | ROB | MAN | MAN | ME | PROP | PROP | BOIL | BOIL | DEBLST | GEN | GEN | IGS | IGS | INC | OTHER | OTHER | TKCLN | TKCLN | Engine Parameters |  |  |  |  | Wind |  |  | Waves |  |  | Current |  | Vessel Condition |  |  |  | Cargo |  |  |  |  | Comments
Waypoint | Report Type | Date and time | Time | Distance | SOG | COG | Ordered Speed | HSFO | LMGO | HSFO Consumed | LMGO Consumed | LMGO Consumed | HSFO Consumed | LMGO Consumed | HSFO Consumed | LMGO Consumed | HSFO Consumed | HSFO Consumed | LMGO Consumed | HSFO Consumed | LMGO Consumed | LMGO Consumed | HSFO Consumed | LMGO Consumed | HSFO Consumed | LMGO Consumed | RPM | Slip | Shaft Power | Fuel Economy | Fuel Rate | Reported | Analysis (daily average) | Direction | Reported | Analysis (daily average) | Direction | Reported | Current Factor Analysis | Laden / Ballast | Draft Aft | Draft Fwd | Displacement | Cargo | Cargo Quantity | Water Temp | Air Temp | Atm Pressure
|  | UTC | H | Miles | Knots | Deg | Knots | MT | MT | MT | MT | MT | MT | MT | MT | MT | MT | MT | MT | MT | MT | MT | MT | MT | MT | MT |  | % | kW | nm/mt | mt/day | kts | KTS | ° | m | #dsDetailAnalysisCombinedWaveHeightM.Units | ° | kts | kts | L/B | m | m | mt | MT | mt (in air) | Degree C | Degree C | mb
[10 empty] | ME | ME | ME | ME | ME
DAESAN | Start Passage | 2018-01-20 08:48 | 0 | 13 | 0 | 0 | 13 | 553.9 | 244.2 | 0.7 | 0 | 0 | 0 | 0 | 0.4 | 0 | 0 | 0.8 | 0 | 0 | 0 | 0 | 0.1 | 0 | 0 | 0 | 0 | 0 | 0 | 18.5714 |  | 10.9 | 0 | 0 | 0.7 | 0 | 0 | 0 | 0 | B | 8.2 | 6 |  | 0 |  | 5 | 7 | 1031 | Vessel departing Daesan, A 10 Anchorage after Bunkering
34-04N / 126-46E | At Sea | 2018-01-21 03:00 | 18.2 | 225 | 12.3626 | 85 | 13 | 539 | 240.5 | 0 | 0 | 0 | 10.5 | 0 | 0 | 0 | 0 | 2 | 0 | 0 | 3.7 | 0 | 0 | 0 | 2.4 | 0 | 72.1 | -0.67 | 3384.6699 | 21.4286 | 13.8462 | 10.9 | 10.094 | 55.7745 | 1 | 0.30902 | 20.2817 | 0 | 0.070131 | B | 8.2 | 6.2 |  | 0 |  | 13 | 8 | 1031 | VSL PROCEEDING TO ULSAN, SOUTH KOREA FOR LOADING. TANK CLEANING/ PURGING IN PROGRESS.
ULSAN | End Passage | 2018-01-21 17:30 | 14.5 | 170 | 11.7241 | 254 | 13 | 526.9 | 237.4 | 0 | 0 | 0 | 9.1 | 0 | 0 | 0 | 0 | 1.7 | 0 | 0 | 3 | 0.1 | 0 | 0 | 1.3 | 0 | 73.51 | 6.34 | 3578.55 | 18.6813 | 15.0621 | 10.9 | 10.1399 | 314.365 | 1.1 | 0.63383 | 35.4927 | 0 | 0.18816 | B | 8.2 | 6 |  | 0 |  | 7 | 5 | 1027 | Vsl arrived Ulsan E@ Anchorage, awaiting Berthing instructions.
35-29N / 129-24E | In Port | 2018-01-22 03:00 | 9.5 | 3 | 0.31579 | 214 | 13 | 524.4 | 235.5 | 0.1 | 0 | 0 | 0 | 0 | 0.7 | 0 | 0 | 1.7 | 0 | 0 | 1.9 | 0 | 0 | 0 | 0 | 0 | 14.5 | -20 | 1575 | 30 | 0.25263 | 10.9 | 0 | 0 | 1.2 | 0 | 0 | 0 | 0 | B | 8.2 | 6.2 |  | 0 |  | 13 | 10 | 1026 | VESSEL ANCHORED AT ULSAN, E2 ANCHORAGE. AWAITING BERTHING INSTRUCTIONS.
35-29N / 129-24E | In Port | 2018-01-23 03:00 | 24 | 7 | 0.29167 | 0 | 13 | 519.6 | 234.9 | 0.2 | 0 | 0 | 0 | 0 | 1.6 | 0 | 0 | 3 | 0 | 0 | 0.6 | 0 | 0 | 0 | 0 | 0 | 39.33 | -4.48 | 2341.4299 | 35 | 0.2 | 10.9 | 0 | 0 | 1 | 0 | 0 | 0 | 0 | B | 8.6 | 8.6 |  | 0 |  | 12 | 10 | 1025 | VESSEL AT ULSAN SK8 BERTH LOADING GAS OIL.
ULSAN | Start Passage | 2018-01-23 06:48 | 0 | 8 | 0 | 0 | 13 | 518.6 | 234.9 | 0.4 | 0 | 0 | 0 | 0 | 0.1 | 0 | 0 | 0.5 | 0 | 0 | 0 | 0 | 0 | 0 | 0 | 0 | 0 | 0 | 0 | 20 |  | 16.9 | 0 | 0 | 1.2 | 0 | 0 | 0 | 0 | L | 8.6 | 8.6 |  | 19579.2227 |  | 9 | 9 | 1026 | VESSEL DEPARTED ULSAN, PROCEEDING TO NINGBO.
31-57N / 125-59E | At Sea | 2018-01-24 04:00 | 21.2 | 278 | 13.1132 | 224 | 13 | 499.3 | 234.9 | 0 | 0 | 0 | 16.7 | 0 | 0 | 0 | 0 | 2.6 | 0 | 0 | 0 | 0 | 0 | 0 | 0 | 0 | 78.31 | 1.42 | 4130.2798 | 16.6467 | 18.9057 | 21.9 | 21.3584 | 339.7172 | 2.2 | 2.5125 | 334.6474 | 0 | -0.17609 | L | 8.6 | 8.6 |  | 19579.2227 |  | 13 | 4 | 1034 | VESSEL PROCEEDING TO NINGBO FOR LOADING.
NINGBO | End Passage | 2018-01-24 23:00 | 19 | 226 | 11.8947 | 285 | 13 | 483.3 | 234.8 | 0 | 0 | 0 | 11.8 | 0 | 0 | 0 | 1.8 | 2.4 | 0 | 0 | 0 | 0.1 | 0 | 0 | 0 | 0 | 73.97 | 5.44 | 3214.47 | 19.1525 | 14.9053 | 16.9 | 20.3565 | 50.7042 | 1.5 | 1.5375 | 55.7746 | 0 | 0.10168 | L | 8.6 | 8.6 |  | 19579.2227 |  | 9 | 10 | 1034 | VESSEL ARRIVED NINGBO, ANCHORED AT INNER ANCHORAGE AWAITING PILOT.
29-52N / 121-33E | In Port | 2018-01-25 04:00 | 5 | 4 | 0.8 | 285 | 13 | 482.2 | 234.5 | 0.4 | 0 | 0 | 0 | 0 | 0.3 | 0.1 | 0 | 0.4 | 0.2 | 0 | 0 | 0 | 0 | 0 | 0 | 0 | 46.04 | 33.33 | 0 | 10 | 1.92 | 16.9 | 0 | 0 | 1 | 0 | 0 | 0 | 0 | L | 8.6 | 8.6 |  | 19579.2227 |  | 9 | 10 | 1033 | Vessel Arrived Ningbo, Proceeding to PS.
29-52N / 121-33E | In Port | 2018-01-26 04:00 | 24 | 35 | 1.4583 | 285 | 13 | 480.4 | 229.5 | 1.8 | 0 | 0 | 0 | 0 | 0 | 1.9 | 0 | 0 | 3.1 | 0 | 0 | 0 | 0 | 0 | 0 | 0 | 61.47 | 1.69 | 2396.76 | 19.4444 | 1.8 | 16.9 | 0 | 0 | 1.5 | 0 | 0 | 0 | 0 | L | 8.6 | 8.6 |  | 19579.2227 |  | 8 | 9 | 1033 | Vessel Arrived Ningbo, Suanshan Terminal Berth #2, Loading Gasoil.
29-52N / 121-33E | In Port | 2018-01-27 04:00 | 24 | 0 | 0 | 131 | 13 | 480.4 | 224.9 | 0 | 0 | 0 | 0 | 0 | 0 | 1.7 | 0 | 0 | 2.9 | 0 | 0 | 0 | 0 | 0 | 0 | 0 | 0 | 0 | 0 |  | 0 | 16.9 | 0 | 0 | 1.1 | 0 | 0 | 0 | 0 | L | 11.8 | 11.8 |  | 19579.2227 |  | 10 | 9 | 1033 | Vessel at Ningbo, Suanshan Terminal Berth #2, awaiting Pilot.
NINGBO | Start Passage | 2018-01-27 09:00 | 0 | 37 | 0 | 0 | 13 | 477.9 | 223.3 | 2.3 | 0 | 0 | 0 | 0 | 0.1 | 0.4 | 0 | 0.1 | 1.2 | 0 | 0 | 0 | 0 | 0 | 0 | 0 | 0 | 0 | 0 | 16.087 |  | 16.9 | 0 | 0 | 1.5 | 0 | 0 | 0 | 0 | L | 11.8 | 11.8 |  | 44538.875 |  | 10 | 9 | 1032 | VESSEL DEPARTED NINGBO PROCEEDING TO SINGAPORE FOR ORDERS.
25-51N / 122-28E | At Sea | 2018-01-28 04:00 | 19 | 236 | 12.4211 | 175 | 13 | 460.5 | 223.2 | 0 | 0 | 0 | 15.1 | 0 | 0 | 0 | 0 | 2.3 | 0 | 0 | 0 | 0.1 | 0 | 0 | 0 | 0 | 81.07 | 9.92 | 4295.79 | 15.6291 | 19.0737 | 21.9 | 20.0196 | 5.0704 | 1.1 | 2.3727 | 5.0704 | 0 | 0.036659 | L | 11.8 | 11.8 |  | 44538.875 |  | 10 | 17 | 1027 | VESSEL PROCEEDING TO SINGAPORE FOR ORDERS AT 13KTS WSNP. VESSEL EXPERIENCING ROUGH/MOD SEAS & ADVERSE CURRENTS.
21-34N / 120-54E | At Sea | 2018-01-29 04:00 | 24 | 274 | 11.4167 | 230 | 13 | 437.2 | 223.1 | 0 | 0 | 0 | 20.4 | 0 | 0 | 0 | 0 | 2.9 | 0 | 0 | 0 | 0.1 | 0 | 0 | 0 | 0 | 81.02 | 17.22 | 4285.8799 | 13.4314 | 20.4 | 27.9 | 29.5438 | 35.4929 | 3.8 | 4.3386 | 40.5632 | 0 | -0.49597 | L | 11.8 | 11.8 |  | 44538.875 |  | 24.9 | 19 | 1028 | VESSEL PROCEEDING TO SINGAPORE FOR ORDERS AT 13KTS WSNP. VESSEL EXPERIENCING ROUGH SEAS & ADVERSE CURRENTS.
17-27N / 117-49E | At Sea | 2018-01-30 04:00 | 24 | 302 | 12.5833 | 214 | 13 | 414 | 223 | 0 | 0 | 0 | 20.3 | 0 | 0 | 0 | 0 | 2.9 | 0 | 0 | 0 | 0.1 | 0 | 0 | 0 | 0 | 80.77 | 8.48 | 4223.54 | 14.8768 | 20.3 | 27.9 | 28.0048 | 50.7041 | 3 | 3.7401 | 40.5634 | 0 | 0.36955 | L | 11.8 | 11.8 |  | 44538.875 |  | 24.5 | 26 | 1025 | VESSEL PROCEEDING TO SINGAPORE FOR ORDERS AT 13KTS WSNP. VESSEL EXPERIENCING ROUGH SEAS.
13-24N / 115-01E | At Sea | 2018-01-31 04:00 | 24 | 293 | 12.2083 | 214 | 13 | 391.9 | 222.9 | 0 | 0 | 0 | 19.2 | 0 | 0 | 0 | 0 | 2.9 | 0 | 0 | 0 | 0.1 | 0 | 0 | 0 | 0 | 80.74 | 11.21 | 4179.96 | 15.2604 | 19.2 | 21.9 | 20.6599 | 35.4929 | 2.8 | 2.4449 | 30.4223 | 0 | -0.28115 | L | 11.8 | 11.8 |  | 44538.875 |  | 27 | 27 | 1025 | VESSEL PROCEEDING TO SINGAPORE FOR ORDERS AT 13KTS WSNP. VESSEL EXPERIENCING RATHER ROUGH SEAS & STRONG ADVERSE CURRENTS.
09-33N / 111-38E | At Sea | 2018-02-01 04:00 | 24 | 305 | 12.7083 | 224 | 13 | 369.7 | 222.8 | 0 | 0 | 0 | 19.3 | 0 | 0 | 0 | 0 | 2.9 | 0 | 0 | 0 | 0.1 | 0 | 0 | 0 | 0 | 80.78 | 7.58 | 4180.6699 | 15.8031 | 19.3 | 21.9 | 20.4939 | 20.2817 | 2.9 | 3.0901 | 20.2816 | 0 | -0.11466 | L | 11.8 | 11.8 |  | 44538.875 |  | 28 | 28 | 1024 | VESSEL PROCEEDING TO SINGAPORE FOR ORDERS AT 13KTS WSNP. VESSEL EXPERIENCING RATHER ROUGH SEAS & STRONG ADVERSE CURRENTS.
06-06N / 107-43E | At Sea | 2018-02-02 04:00 | 24 | 312 | 13 | 225 | 13 | 347.8 | 222.7 | 0 | 0 | 0 | 19.1 | 0 | 0 | 0 | 0 | 2.8 | 0 | 0 | 0 | 0.1 | 0 | 0 | 0 | 0 | 80.85 | 5.45 | 4329.0801 | 16.3351 | 19.1 | 21.9 | 24.3377 | 40.5632 | 2.2 | 3.0754 | 35.4929 | 0 | 0.52515 | L | 11.8 | 11.8 |  | 44538.875 |  | 25.1 | 26 | 1023 | VESSEL PROCEEDING TO SINGAPORE FOR ORDERS AT 13KTS WSNP. VESSEL EXPERIENCING RATHER ROUGH/ MOD SEAS.
01-51N / 104-42E | At Sea | 2018-02-03 04:00 | 24 | 325 | 13.5417 | 200 | 13 | 326.9 | 222.6 | 0 | 0 | 0 | 18.1 | 0 | 0 | 0 | 0 | 2.8 | 0 | 0 | 0 | 0.1 | 0 | 0 | 0 | 0 | 79.65 | 0 | 3983.8301 | 17.9558 | 18.1 | 21.9 | 19.4983 | 30.4225 | 2.1 | 1.8402 | 30.4225 | 0 | 0.27811 | L | 11.8 | 11.8 |  | 44538.875 |  | 27.2 | 26 | 1022 | VESSEL PROCEEDING TO PENGERANG TERMINAL FOR DISCHARGING AT 13KTS WSNP. VESSEL EXPERIENCING MOD SEAS.
PENGERANG | End Passage | 2018-02-03 07:30 | 3.5 | 41 | 11.7143 | 270 | 13 | 324.2 | 222.6 | 0 | 0 | 0 | 2.3 | 0 | 0 | 0 | 0 | 0.4 | 0 | 0 | 0 | 0 | 0 | 0 | 0 | 0 | 80.14 | 12.77 | 3484.5701 | 17.8261 | 15.7714 | 16.9 | 17.8897 | 20.2816 | 1.5 | 1.8291 | 30.4225 | 0 | 0.33764 | L | 11.8 | 11.8 |  | 44538.875 |  | 27 | 26 | 1023 | VESSEL ARRIVED SINGAPORE STARITS. PROCEEDING TO PENGERANG TERMINAL.
01-20N / 104-07E | In Port | 2018-02-04 04:00 | 20.5 | 0 | 0 | 270 | 13 | 317.8 | 217.9 | 0.5 | 0 | 0 | 0 | 0 | 1.4 | 0 | 0 | 4.5 | 0 | 0 | 4 | 0 | 0 | 0.7 | 0 | 0 | 0 | 0 | 0 |  | 0.58537 | 10.9 | 0 | 0 | 0.9 | 0 | 0 | 0 | 0 | L | 10.5 | 8.5 |  | 44538.875 |  | 27.5 | 26 | 1022 | VESSEL DISCHARGING AT PENGERANG TERMINAL.
01-20N / 104-07E | In Port | 2018-02-05 04:00 | 24 | 0 | 0 | 270 | 13 | 311 | 213.6 | 0 | 0 | 0 | 0 | 0 | 1.8 | 0 | 0 | 5 | 0 | 0 | 3.8 | 0 | 0 | 0.5 | 0 | 0 | 0 | 0 | 0 |  | 0 | 10.9 | 0 | 0 | 1 | 0 | 0 | 0 | 0 | L | 8.9 | 8 |  | 44538.875 |  | 27.5 | 26 | 1022 | VESSEL DISCHARGING/LOADING AT PENGERANG TERMINAL.
PENGERANG | Start Passage | 2018-02-06 00:48 | 0 | 1 | 0 | 0 | 13 | 304.7 | 213.6 | 0.4 | 0 | 0 | 0 | 0 | 1.5 | 0 | 0 | 4.4 | 0 | 0 | 0 | 0 | 0 | 0 | 0 | 0 | 0 | 0 | 0 | 2.5 |  | 10.9 | 0 | 0 | 0.9 | 0 | 0 | 0 | 0 | L | 9.6 | 9.6 |  | 30069.1211 |  | 27 | 27 | 1023 | VESSEL DEPARTED PENGERANG TERMINAL PROCEEDING TO SINGAPORE FOR BUNKERING.
Singapore | End Passage | 2018-02-06 02:18 | 1.5 | 12 | 8 | 271 | 13 | 304 | 213.6 | 0.4 | 0 | 0 | 0 | 0 | 0.1 | 0 | 0 | 0.2 | 0 | 0 | 0 | 0 | 0 | 0 | 0 | 0 | 55.67 | 14.29 | 0 | 30 | 6.4 | 10.9 | 15.2359 | 20.2816 | 0.8 | 0.61294 | 25.3521 | 0 | 1.2146 | L | 9.6 | 9.6 |  | 30069.1211 |  | 27 | 26 | 1023 | VESSEL ARRIVED SINGAPORE PEBGC, PROCEEDING TO AEBB ANCHORAGE FOR BUNKERING.
01-18N / 103-41E | In Port | 2018-02-06 04:00 | 1.7 | 0 | 0 | 32 | 13 | 303.6 | 213.6 | 0 | 0 | 0 | 0 | 0 | 0.2 | 0 | 0 | 0.2 | 0 | 0 | 0 | 0 | 0 | 0 | 0 | 0 | 0 | 0 | 0 |  | 0 | 10.9 | 0 | 0 | 0.9 | 0 | 0 | 0 | 0 | L | 9.6 | 9.6 |  | 30069.1211 |  | 27.2 | 26 | 1023 | VESSEL BUNKERING AT SINGAPORE AEBB.
Singapore | Start Passage | 2018-02-06 16:30 | 0 | 11 | 0 | 0 | 13 | 899.4 | 213.6 | 0.5 | 0 | 0 | 0 | 0 | 0.9 | 0 | 0 | 1.5 | 0 | 0 | 0 | 0 | 0.027 | 0 | 0 | 0 | 0 | 0 | 0 | 22 |  | 10.9 | 0 | 0 | 0.9 | 0 | 0 | 0 | 0 | L | 9.6 | 9.6 |  | 30069.1211 |  | 27 | 27 | 1023 | VESSEL DEPARTED SINGAPORE PROCEEDING TO CHITTAGONG AT 13KTS WSNP. VESSEL IN SINGAPORE/ MALLACCA STRAITS.
02-30N / 101-37E | At Sea | 2018-02-07 04:00 | 11.5 | 159 | 13.8261 | 305 | 13 | 889.1 | 213.6 | 0 | 0 | 0 | 9 | 0 | 0 | 0 | 0 | 1.3 | 0 | 0 | 0 | 0 | 0 | 0 | 0 | 0 | 79.07 | -3.25 | 0 | 17.6667 | 18.7826 | 6.9 | 11.6228 | 60.8449 | 0.8 | 0.31318 | 91.2671 | 0 | 0.38694 | L | 9.6 | 9.6 |  | 30069.1211 |  | 27.9 | 26 | 1023 | VESSEL PROCEEDING TO CHITTAGONG FOR DISCHARGING AT CP SPEED 13KTS WSNP.
06-36N / 097-41E | At Sea | 2018-02-08 05:00 | 25 | 343 | 13.72 | 320 | 13 | 866 | 213.5 | 0 | 0 | 0 | 20.1 | 0 | 0 | 0 | 0 | 3 | 0 | 0 | 0 | 0.1 | 0 | 0 | 0 | 0 | 80.04 | -0.88 | 4010.3601 | 17.0647 | 19.296 | 10.9 | 7.3456 | 65.9153 | 1 | 0.61284 | 55.7746 | 0 | 0.14458 | L | 9.6 | 9.6 |  | 30069.1211 |  | 28.6 | 27 | 1023 | VESSEL PROCEEDING TO CHITTAGONG FOR DISCHARGING AT CP SPEED 13KTS WSNP. ETA KUTUBDIA ISLAND: 11 FEB 2018 1930LT
11-21N / 095-41E | At Sea | 2018-02-09 05:00 | 24 | 309 | 12.875 | 340 | 13 | 846.7 | 213.4 | 0 | 0 | 0 | 16.4 | 0 | 0 | 0 | 0 | 2.9 | 0 | 0 | 0 | 0.1 | 0 | 0 | 0 | 0 | 77.25 | 1.9 | 3592.79 | 18.8415 | 16.4 | 10.9 | 8.033 | 86.1969 | 1.1 | 0.55281 | 218.0281 | 0 | -0.30698 | L | 9.6 | 9.6 |  | 30069.1211 |  | 28.3 | 27 | 1023 | VESSEL PROCEEDING TO CHITTAGONG FOR DISCHARGING AT CP SPEED 13KTS WSNP. ETA KUTUBDIA ISLAND: 11 FEB 2018 1900LT
15-39N / 093-07E | At Sea | 2018-02-10 06:00 | 25 | 308 | 12.32 | 346 | 13 | 826.5 | 213.3 | 0 | 0 | 0 | 17.3 | 0 | 0 | 0 | 0 | 2.9 | 0 | 0 | 0 | 0.1 | 0 | 0 | 0 | 0 | 76.17 | 4.94 | 3479.3601 | 17.8035 | 16.608 | 10.9 | 6.3665 | 15.2113 | 1.2 | 0.88368 | 207.8861 | 0 | -0.70266 | L | 9.6 | 9.6 |  | 30069.1211 |  | 28 | 28 | 1025 | VESSEL PROCEEDING TO CHITTAGONG FOR DISCHARGING AT CP SPEED 13KTS WSNP. ETA KUTUBDIA ISLAND: 11 FEB 2018 1900LT
20-31N / 091-49E | At Sea | 2018-02-11 06:00 | 24 | 301 | 12.5417 | 346 | 13 | 804.7 | 213.2 | 0 | 0 | 0 | 18.9 | 0 | 0 | 0 | 0 | 2.9 | 0 | 0 | 0 | 0.1 | 0 | 0 | 0 | 0 | 78.33 | 5.94 | 3830.5 | 15.9259 | 18.9 | 10.9 | 10.216 | 349.8583 | 1.2 | 0.7791 | 197.745 | 0 | -0.10604 | L | 9.6 | 9.6 |  | 30069.1211 |  | 24.5 | 27 | 1026 | VESSEL PROCEEDING TO CHITTAGONG FOR DISCHARGING AT CP SPEED 13KTS WSNP. ETA KUTUBDIA ISLAND: 11 FEB 2018 1900LT
CHITTAGONG | End Passage | 2018-02-11 12:30 | 6.5 | 82 | 12.6154 | 0 | 13 | 798.7 | 213.2 | 0 | 0 | 0 | 5.3 | 0 | 0 | 0 | 0 | 0.7 | 0 | 0 | 0 | 0 | 0 | 0 | 0 | 0 | 83.74 | 10.87 | 0 | 15.4717 | 19.5692 | 10.9 | 11.9669 | 329.5771 | 1 | 0 | 0 | 0 | -0.14259 | L | 9.6 | 9.6 |  | 30069.1211 |  | 24 | 26 | 1025 | VESSEL ARRIVED CHITTAGONG, PROCEEDING TO 'A'ANCHORAGE FOR STS OPERATIONS.
22-19N / 091-47E | In Port | 2018-02-12 06:00 | 17.5 | 0 | 0 | 183 | 13 | 794 | 213.2 | 1.2 | 0 | 0 | 0 | 0 | 1.2 | 0 | 0 | 2.3 | 0 | 0 | 0 | 0 | 0 | 0 | 0 | 0 | 0 | 0 | 0 |  | 1.6457 | 10.9 | 0 | 0 | 0.9 | 0 | 0 | 0 | 0 | L | 9.8 | 9.8 |  | 30069.1211 |  | 22 | 26 | 1026 | VESSEL AT CHITTAGONG 'A' ANCHORAGE AWAITING LIGHTERING OPERATION.
22-19N / 091-47E | In Port | 2018-02-13 06:00 | 24 | 13 | 0.54167 | 111 | 13 | 788.1 | 211.2 | 0.8 | 0 | 0 | 0 | 0 | 1.7 | 0 | 0 | 3.4 | 0 | 0 | 1.8 | 0 | 0 | 0.2 | 0 | 0 | 29.48 | 23.53 | 0 | 16.25 | 0.8 | 10.9 | 0 | 0 | 0.6 | 0 | 0 | 0 | 0 | L | 9.1 | 8.9 |  | 30069.1211 |  | 22.4 | 28 | 1027 | VESSEL AT CHITTAGONG BERTH DOJ-6 FOR DISCHARGING OPERATION.
22-19N / 091-47E | In Port | 2018-02-14 06:00 | 24 | 0 | 0 | 111 | 13 | 781 | 204 | 0 | 0 | 0 | 0 | 0 | 1.8 | 0 | 0 | 5.3 | 0 | 0 | 5.6 | 0 | 0 | 1.6 | 0 | 0 | 0 | 0 | 0 |  | 0 | 10.9 | 0 | 0 | 0.5 | 0 | 0 | 0 | 0 | L | 8.8 | 6.8 |  | 30069.1211 |  | 22.5 | 27 | 1027 | VESSEL AT CHITTAGONG BERTH DOJ-6 FOR DISCHARGING OPERATION.
22-19N / 091-47E | In Port | 2018-02-15 06:00 | 24 | 9 | 0.375 | 206 | 13 | 773.7 | 198.4 | 0.4 | 0 | 0 | 0 | 0 | 1.9 | 0 | 0 | 5 | 0 | 0 | 4.2 | 0 | 0 | 1.4 | 0 | 0 | 71.31 | -12.5 | 0 | 22.5 | 0.4 | 10.9 | 0 | 0 | 1 | 0 | 0 | 0 | 0 | L | 7.2 | 6 |  | 30069.1211 |  | 23.5 | 27 | 1028 | VESSEL DEPARTED CHITTAGONG BERTH, PROCEEDING TO HALDIA FOR LOADING.
CHITTAGONG | Start Passage | 2018-02-15 06:30 | 0 | 6 | 0 | 0 | 13 | 773.5 | 198.4 | 0.1 | 0 | 0 | 0 | 0 | 0 | 0 | 0 | 0.1 | 0 | 0 | 0 | 0 | 0 | 0 | 0 | 0 | 0 | 0 | 0 | 60 |  | 10.9 | 0 | 0 | 1 | 0 | 0 | 0 | 0 | B | 7.2 | 6 |  | 0 |  | 23.5 | 27 | 1028 | VESSEL DEPARTED CHITTAGONG PROCEEDING TO HALDIA FOR LOADING.
Haldia | End Passage | 2018-02-16 04:30 | 22 | 258 | 11.7273 | 288 | 13 | 755.1 | 198.4 | 0 | 0 | 0 | 13.2 | 0 | 0 | 0 | 2.6 | 2.6 | 0 | 0 | 0 | 0 | 0 | 0 | 0 | 0 | 73.7 | 6.52 | 3206.4099 | 19.5455 | 14.4 | 10.9 | 9.5613 | 339.7178 | 1 | 0.44018 | 182.5345 | 0 | 0.050168 | B | 7.2 | 6 |  | 0 |  | 24.3 | 29 | 1028 | VESSEL ARRIVED HALDIA, AWAITING LAYCAN.
22-02N / 088-06E | In Port | 2018-02-16 06:30 | 2 | 6 | 3 | 332 | 13 | 754.2 | 198.4 | 0.3 | 0 | 0 | 0 | 0 | 0.2 | 0 | 0 | 0.4 | 0 | 0 | 0 | 0 | 0 | 0 | 0 | 0 | 43 | 14.29 | 1288 | 20 | 3.6 | 10.9 | 0 | 0 | 1 | 0 | 0 | 0 | 0 | B | 7.2 | 6 |  | 0 |  | 24.3 | 28 | 1028 | VESSEL AT HALDIA OUTER ANCHORAGE, AWAITING LAYCAN.
22-02N / 088-06E | In Port | 2018-02-17 06:30 | 24 | 0 | 0 | 332 | 13 | 749.5 | 198.4 | 0 | 0 | 0 | 0 | 0 | 1.9 | 0 | 0 | 2.8 | 0 | 0 | 0 | 0 | 0 | 0 | 0 | 0 | 0 | 0 | 0 |  | 0 | 10.9 | 0 | 0 | 1 | 0 | 0 | 0 | 0 | B | 7.2 | 6 |  | 0 |  | 24.4 | 28 | 1026 | VESSEL AT HALDIA OUTER ANCHORAGE, AWAITING LAYCAN.
22-02N / 088-06E | In Port | 2018-02-18 06:30 | 24 | 0 | 0 | 336 | 13 | 744.9 | 198.4 | 0 | 0 | 0 | 0 | 0 | 1.9 | 0 | 0 | 2.7 | 0 | 0 | 0 | 0 | 0 | 0 | 0 | 0 | 0 | 0 | 0 |  | 0 | 10.9 | 0 | 0 | 1 | 0 | 0 | 0 | 0 | B | 7.2 | 6 |  | 0 |  | 24.4 | 29 | 1024 | VESSEL AT HALDIA OUTER ANCHORAGE, AWAITING LAYCAN.
Haldia | Start Passage | 2018-02-18 18:29 | 0 | 0 | 0 | 0 | 13 | 742.6 | 198.4 | 0 | 0 | 0 | 0 | 0 | 0.9 | 0 | 0 | 1.4 | 0 | 0 | 0 | 0 | 0 | 0 | 0 | 0 | 0 | 0 | 0 |  |  | 10.9 | 0 | 0 | 1 | 0 | 0 | 0 | 0 | B | 7.1 | 6 |  | 0 |  | 24.4 | 27 | 1025 | VESSEL TO TENDER NOR AT 19TH 0001LT.
Haldia | End Passage | 2018-02-18 18:31 | 0.033333 | 0 | 0 | 140 | 13 | 742.6 | 198.4 | 0 | 0 | 0 | 0 | 0 | 0 | 0 | 0 | 0 | 0 | 0 | 0 | 0 | 0 | 0 | 0 | 0 | 0 | 0 | 0 |  | 0 | 10.9 | 10.1241 | 177.4638 | 1 | 0.43852 | 172.3934 | 0 | 0 | B | 7.2 | 6 |  | 0 |  | 24.4 | 25 | 1026 | NOR TENDERED 19TH 0001LT.
22-02N / 088-06E | In Port | 2018-02-19 06:30 | 11.9833 | 16 | 1.3352 | 230 | 13 | 739.2 | 198.4 | 1 | 0 | 0 | 0 | 0 | 0.8 | 0 | 0 | 1.6 | 0 | 0 | 0 | 0 | 0 | 0 | 0 | 0 | 40.15 | -6.67 | 2449.29 | 16 | 2.0028 | 10.9 | 0 | 0 | 1 | 0 | 0 | 0 | 0 | B | 7.2 | 6 |  | 0 |  | 24.4 | 27 | 1025 | VESSEL AT HALDIA OUTER ANCHORAGE, AWAITING BERTHING.
22-02N / 088-06E | In Port | 2018-02-20 06:30 | 24 | 0 | 0 | 170 | 13 | 734.6 | 198.4 | 0 | 0 | 0 | 0 | 0 | 1.8 | 0 | 0 | 2.8 | 0 | 0 | 0 | 0 | 0 | 0 | 0 | 0 | 0 | 0 | 0 |  | 0 | 10.9 | 0 | 0 | 1 | 0 | 0 | 0 | 0 | B | 7.2 | 6 |  | 0 |  | 24.5 | 28 | 1025 | VESSEL AT HALDIA OUTER ANCHORAGE, AWAITING BERTHING.
22-02N / 088-06E | In Port | 2018-02-21 06:30 | 24 | 0 | 0 | 168 | 13 | 730.4 | 198.4 | 0 | 0 | 0 | 0 | 0 | 1.6 | 0 | 0 | 2.6 | 0 | 0 | 0 | 0 | 0 | 0 | 0 | 0 | 0 | 0 | 0 |  | 0 | 10.9 | 0 | 0 | 1 | 0 | 0 | 0 | 0 | B | 7.2 | 6 |  | 0 |  | 24.8 | 28 | 1024 | VESSEL AT HALDIA OUTER ANCHORAGE, AWAITING BERTHING.
22-02N / 088-06E | In Port | 2018-02-22 06:30 | 24 | 0 | 0 | 174 | 13 | 726.3 | 198.4 | 0 | 0 | 0 | 0 | 0 | 1.7 | 0 | 0 | 2.4 | 0 | 0 | 0 | 0 | 0 | 0 | 0 | 0 | 0 | 0 | 0 |  | 0 | 10.9 | 0 | 0 | 1 | 0 | 0 | 0 | 0 | B | 7.2 | 6 |  | 0 |  | 24.8 | 28 | 1025 | VESSEL AT HALDIA OUTER ANCHORAGE, AWAITING BERTHING.
22-02N / 088-06E | In Port | 2018-02-23 06:30 | 24 | 34 | 1.4167 | 18 | 13 | 720.7 | 198.4 | 1.2 | 0 | 0 | 0 | 0 | 1.6 | 0 | 0 | 2.8 | 0 | 0 | 0 | 0 | 0 | 0 | 0 | 0 | 0 | -30.77 | 0 | 28.3333 | 1.2 | 10.9 | 0 | 0 | 1 | 0 | 0 | 0 | 0 | B | 7.1 | 6 |  | 0 |  | 24.8 | 28 | 1025 | VESSEL UNDER VTMS PILOTAGE PROCEEDING TO HALDIA, HOJ II BERTH FOR LAODING.
22-02N / 088-06E | In Port | 2018-02-24 06:30 | 24 | 32 | 1.3333 | 227 | 12.5 | 715 | 198.4 | 1.1 | 0 | 0 | 0 | 0 | 1.2 | 0 | 0 | 3.4 | 0 | 0 | 0 | 0 | 0 | 0 | 0 | 0 | 30.96 | -28 | 0 | 29.0909 | 1.1 | 10.9 | 0 | 0 | 1 | 0 | 0 | 0 | 0 | B | 6.8 | 6.8 |  | 0 |  | 24.8 | 28 | 1025 | VESSEL AT HALDIA, HOJ II BERTH, AWAITING PILOT
Haldia | Start Passage | 2018-02-24 14:00 | 0 | 66 | 0 | 0 | 12.5 | 711.9 | 198.4 | 1.9 | 0 | 0 | 0 | 0 | 0.2 | 0 | 0 | 1 | 0 | 0 | 0 | 0 | 0 | 0 | 0 | 0 | 0 | 0 | 0 | 34.7368 |  | 10.9 | 0 | 0 | 1 | 0 | 0 | 0 | 0 | L | 6.8 | 6.8 |  | 15698.8877 |  | 24.8 | 27 | 1025 | VESSEL DEPARTED HALDIA, PROCEEDING TO TANJUNG PELAPAS FOR ORDERS AT 12.5 KTS WSNP.
18-23N / 090-29E | At Sea | 2018-02-25 06:30 | 16.5 | 214 | 12.9697 | 139 | 12.5 | 700.5 | 198.4 | 0 | 0 | 0 | 9.6 | 0 | 0 | 0 | 0 | 1.8 | 0 | 0 | 0 | 0 | 0 | 0 | 0 | 0 | 73.52 | -3.38 | 3317.27 | 22.2917 | 13.9636 | 10.9 | 5.73 | 349.8588 | 1.2 | 0.87744 | 197.7461 | 0 | 0.03187 | L | 6.8 | 6.8 |  | 15698.8877 |  | 25.4 | 29 | 1025 | VESSEL PROCEEDING TO TANJUNG PELAPAS FOR DISCHRAGING AT 12.5KTS WSNP.
14-43N / 094-20E | At Sea | 2018-02-26 05:30 | 23 | 315 | 13.6957 | 125 | 12.5 | 683.7 | 198.4 | 0 | 0 | 0 | 14.4 | 0 | 0 | 0 | 0 | 2.4 | 0 | 0 | 0 | 0 | 0 | 0 | 0 | 0 | 76.74 | -4.3 | 3571.22 | 21.875 | 15.0261 | 10.9 | 8.534 | 5.0704 | 1.2 | 0.61671 | 197.7461 | 0 | -0.30331 | L | 7 | 7 |  | 15698.8877 |  | 28.3 | 0 | 0 | VESSEL PROCEEDING TO TANJUNG PELEPAS FOR DISCHRAGING AT 12.5KTS WSNP.
09-45N / 096-17E | At Sea | 2018-02-27 05:00 | 23.5 | 318 | 13.5319 | 160 | 12.5 | 666.6 | 198.4 | 0 | 0 | 0 | 14.5 | 0 | 0 | 0 | 0 | 2.6 | 0 | 0 | 0 | 0 | 0 | 0 | 0 | 0 | 76.74 | -3.25 | 3586.8501 | 21.931 | 14.8085 | 10.9 | 7.1909 | 55.7746 | 1.2 | 0.75144 | 212.9563 | 0 | -0.16474 | L | 7 | 7 |  | 15698.8877 |  | 28.4 | 30 | 1024 | VESSEL PROCEEDING TO TANJUNG PELEPAS FOR DISCHRAGING AT 12.5KTS WSNP.
05-02N / 099-01E | At Sea | 2018-02-28 05:00 | 24 | 332 | 13.8333 | 138 | 12.5 | 649 | 198.3 | 0 | 0 | 0 | 15 | 0 | 0 | 0 | 0 | 2.6 | 0 | 0 | 0 | 0.1 | 0 | 0 | 0 | 0 | 79.27 | -2.47 | 3948.04 | 22.1333 | 15 | 10.9 | 8.4978 | 35.4929 | 1.2 | 0.30491 | 35.4929 | 0 | -0.16645 | L | 7 | 7 |  | 15698.8877 |  | 28.7 | 29 | 1024 | VESSEL PROCEEDING TO TANJUNG PELEPAS ANCHORAGE FOR DISCHRAGING TO MT WINSON 5 AT 12.5KTS WSNP.
01-35N / 102-52E | At Sea | 2018-03-01 04:00 | 23 | 314 | 13.6522 | 125 | 12.5 | 632.3 | 198.2 | 0 | 0 | 0 | 14.4 | 0 | 0 | 0 | 0 | 2.3 | 0 | 0 | 0 | 0.1 | 0 | 0 | 0 | 0 | 76.74 | -3.63 | 3624.78 | 21.8056 | 15.0261 | 10.9 | 6.3615 | 55.7746 | 1.1 | 0 | 45.6338 | 0 | -0.11758 | L | 7 | 7 |  | 15698.8877 |  | 28.2 | 27 | 1022 | VESSEL PROCEEDING TO TANJUNG PELEPAS ANCHORAGE FOR DISCHRAGING TO MT WINSON 5 AT 12.5KTS WSNP.
TANJUNG PELEPAS | End Passage | 2018-03-01 07:30 | 3.5 | 41 | 11.7143 | 110 | 12.5 | 629.5 | 198.2 | 0 | 0 | 0 | 2.4 | 0 | 0 | 0 | 0 | 0.4 | 0 | 0 | 0 | 0 | 0 | 0 | 0 | 0 | 75.24 | 16.33 | 3463.95 | 17.0833 | 16.4571 | 10.9 | 3.4735 | 20.2817 | 1 | 0 | 86.1969 | 0 | -0.39722 | L | 7 | 7 |  | 15698.8877 |  | 28.2 | 26 | 1023 | VESSEL ARRIVED OFFSHORE TANJUNG PELAPAS.
01-17N / 107-14E | In Port | 2018-03-02 04:00 | 20.5 | 10 | 0.4878 | 250 | 12.5 | 624.6 | 197.1 | 0.3 | 0 | 0 | 0 | 0 | 1.3 | 0 | 0 | 3.3 | 0 | 0 | 0.8 | 0 | 0 | 0.3 | 0 | 0 | 14.71 | -11.11 | 0 | 33.3333 | 0.35122 | 10.9 | 0 | 0 | 1.1 | 0 | 0 | 0 | 0 | L | 7 | 7 |  | 15698.8877 |  | 27.7 | 27 | 1022 | VESSEL DISCHARGING TO MT WINSON 5.
TANJUNG PELEPAS | Start Passage | 2018-03-02 13:30 | 0 | 4 | 0 | 0 | 12.5 | 621.7 | 195.4 | 0.2 | 0 | 0 | 0 | 0 | 0.5 | 0 | 0 | 2.2 | 0 | 0 | 1.4 | 0 | 0 | 0.3 | 0 | 0 | 0 | 0 | 0 | 20 |  | 10.9 | 0 | 0 | 1 | 0 | 0 | 0 | 0 | B | 8 | 6 |  | 0 |  | 27.8 | 27 | 1023 | VESSEL DEPARTED OFFSHORE TANJUNG PELAPAS AFTER COMPLETING STST WITH WINSON 5, PROCEEDING TO EOPL SINGAPORE FOR TANK CLEANING/ DESLOPPING.
Singapore | End Passage | 2018-03-02 20:00 | 6.5 | 74 | 11.3846 | 10 | 12.5 | 616.2 | 193.6 | 0 | 0 | 0 | 3.9 | 0 | 0 | 0 | 0 | 0.8 | 0 | 0 | 1.8 | 0 | 0 | 0 | 0.8 | 0 | 71.87 | 7.5 | 3024.77 | 18.9744 | 14.4 | 10.9 | 6.9866 | 40.5632 | 1 | 0.43758 | 30.4224 | 0 | -0.73864 | B | 8 | 6 |  | 0 |  | 27.5 | 26 | 1023 | VESSEL ARRIVED SINGAPORE EASTERN OPL FOR TANK CLEANING.
01-18N / 103-41E | In Port | 2018-03-03 04:00 | 8 | 6 | 0.75 | 358 | 12.5 | 613.7 | 193 | 0.1 | 0 | 0 | 0 | 0 | 0.5 | 0 | 0 | 1.1 | 0 | 0 | 0.6 | 0 | 0 | 0 | 0.8 | 0 | 22.44 | -20 | 0 | 60 | 0.3 | 10.9 | 0 | 0 | 1 | 0 | 0 | 0 | 0 | B | 8 | 6 |  | 0 |  | 28.2 | 28 | 1023 | VESSEL AT SINGAPORE EASTERN OPL, CARRYING OUT TANK CLEANING OPERATION.
01-18N / 103-41E | In Port | 2018-03-04 04:00 | 24 | 0 | 0 | 355 | 12.5 | 606.1 | 193 | 0 | 0 | 0 | 0 | 0 | 1.8 | 0 | 0 | 5.8 | 0 | 0 | 0 | 0 | 0 | 0 | 0 | 0 | 0 | 0 | 0 |  | 0 | 10.9 | 0 | 0 | 1 | 0 | 0 | 0 | 0 | B | 8 | 6 |  | 0 |  | 28.2 | 28 | 1022 | VESSEL AT SINGAPORE EASTERN OPL, CARRYING OUT TANK CLEANING OPERATION.
01-18N / 103-41E | In Port | 2018-03-05 04:00 | 24 | 0 | 0 | 13 | 12.5 | 598.8 | 186.4 | 0 | 0 | 0 | 0 | 0 | 1.7 | 0 | 0 | 2.8 | 0 | 0 | 6.6 | 0 | 0 | 0 | 2.8 | 0 | 0 | 0 | 0 |  | 0 | 10.9 | 0 | 0 | 1 | 0 | 0 | 0 | 0 | B | 8 | 6 |  | 0 |  | 28 | 27 | 1021 | VESSEL AT SINGAPORE EASTERN OPL, CARRYING OUT INERTING OPERATION.DESLOPPING OPERATION CARRIED OUT.
Singapore | Start Passage | 2018-03-05 23:29 | 0 | 50 | 0 | 0 | 12.5 | 592.6 | 183.4 | 1.7 | 0 | 0 | 0 | 0 | 1.2 | 0 | 0 | 2.2 | 0 | 0 | 3 | 0 | 0 | 0 | 1.1 | 0 | 0 | 0 | 0 | 29.4118 |  | 10.9 | 0 | 0 | 1 | 0 | 0 | 0 | 0 | B | 8 | 6 |  | 0 |  | 0 | 27 | 1021 | VESSEL DEPARTED SINGAPORE EASTERN OPL AFTER COMPLETING TANK CLEANING OPAERATION, PROCEEDING TO SINGAPORE FOR LOADING NEXT CARGO.
Singapore | End Passage | 2018-03-05 23:30 | 0.016667 | 0 | 0 | 266 | 12.5 | 592.6 | 183.4 | 0 | 0 | 0 | 0 | 0 | 0 | 0 | 0 | 0 | 0 | 0 | 0 | 0 | 0 | 0 | 0 | 0 | 67.66 | 1.62 | 4330 |  | 0 | 10.9 | 3.0336 | 359.9991 | 1 | 0 | 65.9154 | 0 | -0.24309 | B | 8 | 6 |  | 0 |  | 27.8 | 0 | 0 | VESSEL ARRIVED SINGAPORE PEBGC, PROCEEDING TO AWPB FOR INWARD CLEARANCE.
01-18N / 103-41E | In Port | 2018-03-06 04:00 | 4.5 | 15 | 3.3333 | 318 | 12.5 | 591.5 | 183.4 | 0.3 | 0 | 0 | 0 | 0 | 0.3 | 0 | 0 | 0.5 | 0 | 0 | 0 | 0 | 0 | 0 | 0 | 0 | 29.37 | -36.36 | 0 | 50 | 1.6 | 10.9 | 0 | 0 | 1 | 0 | 0 | 0 | 0 | B | 8 | 6 |  | 0 |  | 28 | 27 | 1021 | VESSEL PROCEEDING SINGAPORE, VOPAK BANYAN BERTH 5 FOR LOADING ULSD, MOGAS.
01-18N / 103-41E | In Port | 2018-03-07 04:00 | 24 | 8 | 0.33333 | 132 | 12.5 | 586.2 | 183.4 | 0.2 | 0 | 0 | 0 | 0 | 1.4 | 0 | 0 | 3.7 | 0 | 0 | 0 | 0 | 0 | 0 | 0 | 0 | 36.27 | 27.27 | 0 | 40 | 0.2 | 10.9 | 0 | 0 | 1 | 0 | 0 | 0 | 0 | B | 8.3 | 8.3 |  | 0 |  | 28 | 27 | 1021 | VESSEL AT SINGAPORE VOPAK BANYAN BERTH # 5, AWAITING PILOT FOR PROCEEDING TO NEXT BERTH.
01-18N / 103-41E | In Port | 2018-03-08 04:00 | 24 | 9.6 | 0.4 | 96 | 12.5 | 581.7 | 183.4 | 0.3 | 0 | 0 | 0 | 0 | 1.5 | 0 | 0 | 2.7 | 0 | 0 | 0 | 0 | 0 | 0 | 0 | 0 | 38.65 | 12.73 | 0 | 32 | 0.3 | 10.9 | 0 | 0 | 1 | 0 | 0 | 0 | 0 | B | 8.3 | 8.3 |  | 0 |  | 28 | 26 | 1022 | VESSEL AT WESTERN WORKING ANCHORAGE, AWAITING BERTH READINESS.
01-18N / 103-41E | In Port | 2018-03-09 04:00 | 24 | 0 | 0 | 69 | 12.5 | 577.4 | 183.4 | 0 | 0 | 0 | 0 | 0 | 1.7 | 0 | 0 | 2.6 | 0 | 0 | 0 | 0 | 0 | 0 | 0 | 0 | 0 | 0 | 0 |  | 0 | 10.9 | 0 | 0 | 1 | 0 | 0 | 0 | 0 | B | 8.3 | 8.3 |  | 0 |  | 28 | 27 | 1022 | VESSEL AT WESTERN WORKING ANCHORAGE, AWAITING BERTH READINESS.
01-18N / 103-41E | In Port | 2018-03-10 04:00 | 24 | 0 | 0 | 34 | 12.5 | 573.1 | 183.4 | 0 | 0 | 0 | 0 | 0 | 1.8 | 0 | 0 | 2.5 | 0 | 0 | 0 | 0 | 0 | 0 | 0 | 0 | 0 | 0 | 0 |  | 0 | 10.9 | 0 | 0 | 1 | 0 | 0 | 0 | 0 | B | 8.3 | 8.3 |  | 0 |  | 28 | 28 | 1022 | VESSEL AT WESTERN WORKING ANCHORAGE, AWAITING BERTH READINESS.
01-18N / 103-41E | In Port | 2018-03-11 04:00 | 24 | 19 | 0.79167 | 42 | 12.5 | 569.3 | 183.4 | 0.2 | 0 | 0 | 0 | 0 | 1.3 | 0 | 0 | 2.3 | 0 | 0 | 0 | 0 | 0 | 0 | 0 | 0 | 37.86 | 9.52 | 0 | 95 | 0.2 | 10.9 | 0 | 0 | 1 | 0 | 0 | 0 | 0 | B | 8.3 | 8.3 |  | 0 |  | 28 | 28 | 1022 | VESSEL AT EXXON MOBIL, BERTH 5 LOADING JET A1.
01-18N / 103-41E | In Port | 2018-03-12 04:00 | 24 | 0 | 0 | 42 | 12.5 | 564.3 | 183.4 | 0 | 0 | 0 | 0 | 0 | 1.6 | 0 | 0 | 3.4 | 0 | 0 | 0 | 0 | 0 | 0 | 0 | 0 | 0 | 0 | 0 |  | 0 | 10.9 | 0 | 0 | 1 | 0 | 0 | 0 | 0 | B | 8.6 | 8.6 |  | 0 |  | 28 | 28 | 1022 | VESSEL AT EXXON MOBIL, BERTH 5 AWAITING BL.
Singapore | Start Passage | 2018-03-12 13:00 | 0 | 16 | 0 | 0 | 12.5 | 562.3 | 183.4 | 0.4 | 0 | 0 | 0 | 0 | 0.5 | 0 | 0 | 1.1 | 0 | 0 | 0 | 0 | 0 | 0 | 0 | 0 | 0 | 0 | 0 | 40 |  | 10.9 | 0 | 0 | 1 | 0 | 0 | 0 | 0 | L | 8.6 | 8.6 |  | 24963.0898 |  | 28 | 27 | 1023 | VESSEL DEPARTED SINGAPORE, PROCEEDING TO SAIPAN FOR DISCHARGING AT ECO SPEED.
02-08N / 106-03E | At Sea | 2018-03-13 04:00 | 15 | 170 | 11.3333 | 69 | 12.4 | 552.6 | 183.4 | 0 | 0 | 0 | 8 | 0 | 0 | 0 | 0 | 1.7 | 0 | 0 | 0 | 0 | 0 | 0 | 0 | 0 | 74 | 10.05 | 3296.8 | 21.25 | 12.8 | 10.9 | 11.1481 | 35.4929 | 1.3 | 1.1178 | 30.4225 | 0 | -0.42002 | L | 8.6 | 8.6 |  | 24963.0898 |  | 27 | 27 | 1022 | VESSEL PROCEEDING TO SAIPAN FOR DISCHARGING AT 12.5 KTS WSNP.
04-38N / 110-19E | At Sea | 2018-03-14 04:00 | 24 | 297 | 12.375 | 53 | 12.4 | 533.2 | 183.3 | 0 | 0 | 0 | 16.5 | 0 | 0 | 0 | 0 | 2.9 | 0 | 0 | 0 | 0.1 | 0 | 0 | 0 | 0 | 77.49 | 6.31 | 3754.75 | 18 | 16.5 | 10.9 | 9.3089 | 65.9153 | 1.4 | 1.6729 | 20.2817 | 0 | 0.050538 | L | 8.6 | 8.6 |  | 24963.0898 |  | 27.2 | 28 | 1023 | VESSEL PROCEEDING TO SAIPAN FOR DISCHARGING AT 12.5 KTS WSNP.
06-57N / 114-32E | At Sea | 2018-03-15 04:00 | 24 | 291 | 12.125 | 76 | 12.4 | 514.2 | 183.3 | 0 | 0 | 0 | 16.2 | 0 | 0 | 0 | 0 | 2.8 | 0 | 0 | 0 | 0 | 0 | 0 | 0 | 0 | 76.57 | 7.03 | 3586 | 17.963 | 16.2 | 10.9 | 10.2233 | 76.0563 | 1.5 | 1.1056 | 60.845 | 0 | -0.1019 | L | 8.6 | 8.6 |  | 24963.0898 |  | 27.6 | 29 | 1022 | VESSEL PROCEEDING TO SAIPAN FOR DISCHARGING AT ECO SPEED.
08-19N / 119-03E | At Sea | 2018-03-16 04:00 | 24 | 289 | 12.0417 | 89 | 12.4 | 495.5 | 183.3 | 0 | 0 | 0 | 16 | 0 | 0 | 0 | 0 | 2.7 | 0 | 0 | 0 | 0 | 0 | 0 | 0 | 0 | 76.57 | 7.67 | 3528.75 | 18.0625 | 16 | 10.9 | 9.8518 | 35.4929 | 1.5 | 0.43885 | 45.6337 | 0 | -0.14615 | L | 8.6 | 8.6 |  | 24963.0898 |  | 28.2 | 29 | 1023 | VESSEL PROCEEDING TO SAIPAN FOR DISCHARGING AT ECO SPEED.
09-02N / 123-45E | At Sea | 2018-03-17 03:00 | 23 | 283 | 12.3043 | 63 | 12.4 | 477.1 | 183.3 | 0 | 0 | 0 | 15.1 | 0 | 0 | 0 | 0.7 | 2.6 | 0 | 0 | 0 | 0 | 0 | 0 | 0 | 0 | 76.54 | 5.67 | 3457.7 | 18.7417 | 15.7565 | 10.9 | 9.5717 | 35.4927 | 1.5 | 0.60995 | 50.7042 | 0 | -0.083734 | L | 8.6 | 8.6 |  | 24963.0898 |  | 27.5 | 28 | 1023 | VESSEL PROCEEDING TO SAIPAN FOR DISCHARGING AT ECO SPEED.
10-54N / 127-33E | At Sea | 2018-03-18 03:00 | 24 | 272 | 11.3333 | 76 | 12.4 | 458.8 | 183.3 | 0 | 0 | 0 | 15.5 | 0 | 0 | 0 | 0 | 2.8 | 0 | 0 | 0 | 0 | 0 | 0 | 0 | 0 | 75.99 | 12.54 | 3611.21 | 17.5484 | 15.5 | 21.9 | 14.0565 | 60.8449 | 2.1 | 1.1038 | 70.9857 | 0 | -0.72701 | L | 8.6 | 8.6 |  | 24963.0898 |  | 28.5 | 28 | 1023 | VESSEL PROCEEDING TO SAIPAN FOR DISCHARGING AT ECO SPEED.
12-01N / 132-11E | At Sea | 2018-03-19 03:00 | 24 | 282 | 11.75 | 76 | 12.4 | 440 | 183.3 | 0 | 0 | 0 | 16.1 | 0 | 0 | 0 | 0 | 2.7 | 0 | 0 | 0 | 0 | 0 | 0 | 0 | 0 | 76.34 | 9.62 | 3669.3301 | 17.5155 | 16.1 | 21.9 | 12.4892 | 65.9151 | 2.1 | 1.9377 | 65.9152 | 0 | -1.1019 | L | 8.9 | 8.9 |  | 24963.0898 |  | 28.5 | 28 | 1024 | VESSEL PROCEEDING TO SAIPAN FOR DISCHARGING AT ECO SPEED.
13-02N / 136-31E | At Sea | 2018-03-20 02:00 | 23 | 262 | 11.3913 | 76 | 12.4 | 421.8 | 183.2 | 0 | 0 | 0 | 15.4 | 0 | 0 | 0 | 0 | 2.8 | 0 | 0 | 0 | 0.1 | 0 | 0 | 0 | 0 | 76.61 | 12.67 | 3713.3501 | 17.013 | 16.0696 | 21.9 | 10.6911 | 55.7745 | 2.1 | 2.4422 | 70.9855 | 0 | -0.38081 | L | 8.9 | 8.9 |  | 24963.0898 |  | 28.2 | 28 | 1024 | VESSEL PROCEEDING TO SAIPAN FOR DISCHARGING AT ECO SPEED.
14-06N / 140-60E | At Sea | 2018-03-21 02:00 | 24 | 270 | 11.25 | 76 | 12.4 | 402.4 | 183.2 | 0 | 0 | 0 | 16.5 | 0 | 0 | 0 | 0 | 2.9 | 0 | 0 | 0 | 0 | 0 | 0 | 0 | 0 | 76.31 | 13.46 | 3768.46 | 16.3636 | 16.5 | 21.9 | 13.0977 | 60.8449 | 2.1 | 2.0463 | 60.8448 | 0 | -0.23136 | L | 8.9 | 8.9 |  | 24963.0898 |  | 27.9 | 28 | 1024 | VESSEL PROCEEDING TO SAIPAN FOR DISCHARGING AT ECO SPEED.
15-07N / 145-31E | At Sea | 2018-03-22 02:00 | 24 | 275 | 11.4583 | 80 | 12.4 | 383.4 | 183.2 | 0 | 0 | 0 | 16.2 | 0 | 0 | 0 | 0 | 2.8 | 0 | 0 | 0 | 0 | 0 | 0 | 0 | 0 | 74.38 | 9.54 | 3693.29 | 16.9753 | 16.2 | 16.9 | 16.2321 | 86.1968 | 2.1 | 1.9603 | 55.7742 | 0 | -0.19023 | L | 8.9 | 8.9 |  | 24963.0898 |  | 28 | 28 | 1021 | VESSEL PROCEEDING TO SAIPAN FOR DISCHARGING AT ECO SPEED.
SAIPAN ISLAND | End Passage | 2018-03-22 03:00 | 1 | 7 | 7 | 36 | 12.4 | 382.3 | 183.2 | 0 | 0 | 0 | 0.9 | 0 | 0 | 0 | 0 | 0.2 | 0 | 0 | 0 | 0 | 0 | 0 | 0 | 0 | 70.33 | 41.67 | 2237 | 7.7778 | 21.6 | 16.9 | 16.0464 | 86.1968 | 1.9 | 2.634 | 65.915 | 0 | -0.054877 | L | 8.9 | 8.9 |  | 24963.0898 |  | 28 | 28 | 1022 | VESSEL ARRIVED SAIPAN FOR DISCHARGING.
SAIPAN ISLAND | Start Passage | 2018-03-22 23:00 | 0 | 7 | 0 | 0 | 12.4 | 376.3 | 180.8 | 0.7 | 0 | 0 | 0 | 0 | 1.3 | 0 | 0 | 4 | 0 | 0 | 0 | 0 | 0 | 0 | 0 | 0 | 0 | 0 | 0 | 10 |  | 16.9 | 0 | 0 | 1.6 | 0 | 0 | 0 | 0 | L | 8.9 | 8.9 |  | 18769.1191 |  | 28 | 28 | 1022 | VESSEL DEPARTED SAIPAN, PROCEEDING TO GUAM FOR DISCHARGING AT ECO SPEED.
14-41N / 145-11E | At Sea | 2018-03-23 02:00 | 3 | 39 | 13 | 215 | 12.4 | 374.1 | 180.8 | 0 | 0 | 0 | 1.9 | 0 | 0 | 0 | 0 | 0.3 | 0 | 0 | 0 | 0 | 0 | 0 | 0 | 0 | 72.28 | -5.41 | 3538.3301 | 20.5263 | 15.2 | 16.9 | 17.8926 | 81.1265 | 2.1 | 1.9965 | 81.1267 | 0 | 0.19709 | L | 8.9 | 8.9 |  | 18769.1191 |  | 28 | 28 | 1021 | VESSEL PROCEEDING TO GUAM FOR DISCHARGING AT ECO SPEED.
GUAM | End Passage | 2018-03-23 09:30 | 7.5 | 89 | 11.8667 | 114 | 12.4 | 368.4 | 180.8 | 0 | 0 | 0 | 4.9 | 0 | 0 | 0 | 0 | 0.8 | 0 | 0 | 0 | 0 | 0 | 0 | 0 | 0 | 68.82 | -1.14 | 2911.47 | 18.1633 | 15.68 | 16.9 | 18.175 | 76.0562 | 1.9 | 1.8541 | 70.9858 | 0 | 0.057604 | L | 8.9 | 8.9 |  | 18769.1191 |  | 28 | 28 | 1022 | VESSEL ARRIVED GUAM FOR DISCHARGING.
13-27N / 144-35E | In Port | 2018-03-24 02:00 | 16.5 | 8 | 0.48485 | 96 | 12.4 | 363.7 | 178.2 | 0.8 | 0 | 0 | 0 | 0 | 1 | 0 | 0 | 2.9 | 0 | 0 | 2 | 0 | 0 | 0.6 | 0 | 0 | 22.53 | 33.33 | 0 | 10 | 1.1636 | 16.9 | 0 | 0 | 1.5 | 0 | 0 | 0 | 0 | L | 8.9 | 8.9 |  | 18769.1191 |  | 28 | 28 | 1021 | VESSEL AT GUAM DISCHARGING.
13-27N / 144-35E | In Port | 2018-03-25 02:00 | 24 | 1 | 0.041667 | 60 | 12.4 | 358.9 | 176.5 | 0.1 | 0 | 0 | 0 | 0 | 1.6 | 0 | 0 | 3.1 | 0 | 0 | 1.5 | 0 | 0 | 0.2 | 0 | 0 | 7.5 | 0 | 1100 | 10 | 0.1 | 16.9 | 0 | 0 | 1.5 | 0 | 0 | 0 | 0 | L | 8 | 7 |  | 18769.1191 |  | 28 | 28 | 1021 | VESSEL AT GUAM INNER ANCHORAGE, AWAITING BERTHING .
13-27N / 144-35E | In Port | 2018-03-26 02:00 | 24 | 1 | 0.041667 | 96 | 12.4 | 353.1 | 172.7 | 0.1 | 0 | 0 | 0 | 0 | 1.6 | 0 | 0 | 4.1 | 0 | 0 | 3.4 | 0 | 0 | 0.4 | 0 | 0 | 0 | 0 | 0 | 10 | 0.1 | 16.9 | 0 | 0 | 1.5 | 0 | 0 | 0 | 0 | L | 8 | 6 |  | 18769.1191 |  | 28 | 27 | 1022 | VESSEL AT GUAM GOLF PIER, CARRYING OUT DISCHARGING OPERATION.
GUAM | Start Passage | 2018-03-26 07:18 | 0 | 5 | 0 | 0 | 12.4 | 351.9 | 172.3 | 0.1 | 0 | 0 | 0 | 0 | 0.4 | 0 | 0 | 0.7 | 0 | 0 | 0.4 | 0 | 0 | 0 | 0 | 0 | 0 | 0 | 0 | 50 |  | 16.9 | 0 | 0 | 1.6 | 0 | 0 | 0 | 0 | B | 8 | 6 |  | 0 |  | 28 | 27 | 1022 | VESSEL DEPARTED GUAM, PROCEEDING TO YOSU FOR ORDERS AT ECO SPEED.
16-23N / 141-31E | At Sea | 2018-03-27 02:00 | 18.7 | 247 | 13.2086 | 315 | 12.4 | 338.6 | 171.9 | 0 | 0 | 0 | 10.8 | 0 | 0 | 0 | 0 | 2.5 | 0 | 0 | 0.4 | 0 | 0 | 0 | 0 | 0 | 75.21 | -2.92 | 3709.5 | 22.8704 | 13.861 | 21.9 | 20.8516 | 106.4785 | 2 | 2.7856 | 101.4082 | 0 | 0.38214 | B | 8 | 6 |  | 0 |  | 27.8 | 27 | 1021 | VESSEL PROCEEDING TO YOSU AT MOST ECO SPEED.
19-60N / 137-48E | At Sea | 2018-03-28 02:00 | 24 | 303 | 12.625 | 315 | 12.4 | 319.4 | 167.5 | 0 | 0 | 0 | 14 | 0 | 0 | 0 | 0 | 2.6 | 0 | 0 | 4.4 | 0 | 0 | 0 | 2.6 | 0 | 73.81 | -0.33 | 3317.75 | 21.6429 | 14 | 21.9 | 20.1025 | 86.1969 | 2 | 2.69 | 91.2673 | 0 | 0.027948 | B | 8 | 6 |  | 0 |  | 27.8 | 26 | 1021 | VESSEL PROCEEDING TO YOSU AT MOST ECO SPEED. FAVOURABLE CURRENT.
23-51N / 133-45E | At Sea | 2018-03-29 03:00 | 25 | 324 | 12.96 | 315 | 12.4 | 300 | 166.1 | 0 | 0 | 0 | 14.8 | 0 | 0 | 0 | 0 | 2.9 | 0 | 0 | 1.4 | 0 | 0 | 0 | 1.7 | 0 | 73.77 | -3.18 | 3348.3601 | 21.8919 | 14.208 | 21.9 | 19.5194 | 55.7745 | 1.9 | 2.4656 | 65.9155 | 0 | 0.19983 | B | 8 | 6 |  | 0 |  | 25 | 27 | 1023 | VESSEL PROCEEDING TO YOSU AT MOST ECO SPEED. FAVOURABLE CURRENT.
28-16N / 131-23E | At Sea | 2018-03-30 03:00 | 24 | 297 | 12.375 | 337 | 12.4 | 281.1 | 161.6 | 0 | 0 | 0 | 14.2 | 0 | 0 | 0 | 0 | 2.9 | 0 | 0 | 4.5 | 0 | 0 | 0 | 1.8 | 0 | 74.06 | 1.98 | 3459.21 | 20.9155 | 14.2 | 21.9 | 19.2636 | 45.6336 | 1.8 | 1.8057 | 111.5493 | 0 | 0.21017 | B | 8.5 | 6.5 |  | 0 |  | 22 | 25 | 1024 | VESSEL PROCEEDING TO YOSU AT MOST ECO SPEED.
31-57N / 127-58E | At Sea | 2018-03-31 03:00 | 24 | 293 | 12.2083 | 320 | 12.4 | 264.1 | 161.6 | 0 | 0 | 0 | 14.1 | 0 | 0 | 0 | 0 | 2.9 | 0 | 0 | 0 | 0 | 0 | 0 | 0 | 0 | 74.06 | 3.3 | 3229.79 | 20.7801 | 14.1 | 16.9 | 14.1138 | 106.478 | 1.5 | 1.1223 | 131.8307 | 0 | -0.38308 | B | 8.5 | 6.5 |  | 0 |  | 18 | 20 | 1028 | VESSEL PROCEEDING TO YOSU AT MOST ECO SPEED.
YOSU | End Passage | 2018-03-31 18:00 | 15 | 171 | 11.4 | 301 | 12.4 | 254.1 | 161.6 | 0 | 0 | 0 | 7.8 | 0 | 0 | 0 | 0 | 2.2 | 0 | 0 | 0 | 0 | 0 | 0 | 0 | 0 | 67.83 | 1.16 | 2550.8701 | 21.9231 | 12.48 | 16.9 | 5.039 | 248.4504 | 1.2 | 0 | 177.4647 | 0 | 0.090216 | B | 8.5 | 6.5 |  | 0 |  | 12 | 19 | 1028 | VESSEL ARRIVED YOSU FOR LOADING.
34-44N / 127-45E | In Port | 2018-04-01 03:00 | 9 | 7 | 0.77778 | 321 | 12.4 | 1101.8 | 201.6 | 0.4 | 0 | 0 | 0 | 0 | 0.7 | 0 | 0 | 1.1 | 0 | 0 | 0 | 0 | 0.1 | 0 | 0 | 0 | 28.08 | -16.67 | 1684.29 | 17.5 | 1.0667 | 10.9 | 0 | 0 | 1 | 0 | 0 | 0 | 0 | B | 8.5 | 6.5 |  | 0 |  | 11 | 18 | 1028 | VESSEL AT YOSU INNER ANCHORGAE AWAITING LAYCAN.
YOSU | Start Passage | 2018-04-01 14:59 | 0 | 0 | 0 | 0 | 12.4 | 1099.6 | 201.6 | 0 | 0 | 0 | 0 | 0 | 0.9 | 0 | 0 | 1.3 | 0 | 0 | 0 | 0 | 0 | 0 | 0 | 0 | 0 | 0 | 0 |  |  | 10.9 | 0 | 0 | 1 | 0 | 0 | 0 | 0 | B | 8.5 | 6.5 |  | 0 |  | 11 | 17 | 1028 | LAYCAN STARTS 02 APR 2018 0001LT
YOSU | End Passage | 2018-04-01 15:01 | 0.033333 | 0 | 0 | 315 | 12.4 | 1099.6 | 201.6 | 0 | 0 | 0 | 0 | 0 | 0 | 0 | 0 | 0 | 0 | 0 | 0 | 0 | 0 | 0 | 0 | 0 | 0 | 0 | 0 |  | 0 | 10.9 | 3.0061 | 207.8863 | 1 | 0 | 182.535 | 0 | 0 | B | 8.5 | 6.5 |  | 0 |  | 11 | 17 | 1028 | VESSEL AT YOSU FOR LOADING. START LAYCAN
34-44N / 127-45E | In Port | 2018-04-02 03:00 | 11.9833 | 0 | 0 | 250 | 12.4 | 1097.3 | 201.6 | 0 | 0 | 0 | 0 | 0 | 0.9 | 0 | 0 | 1.4 | 0 | 0 | 0 | 0 | 0 | 0 | 0 | 0 | 0 | 0 | 0 |  | 0 | 10.9 | 0 | 0 | 1 | 0 | 0 | 0 | 0 | B | 8.5 | 6.5 |  | 0 |  | 11 | 18 | 1028 | VESSEL AT YOSU INNER ANCHORGAE AWAITING BERTHING.
34-44N / 127-45E | In Port | 2018-04-03 03:00 | 24 | 0 | 0 | 180 | 12.4 | 1092.8 | 201.6 | 0 | 0 | 0 | 0 | 0 | 1.8 | 0 | 0 | 2.7 | 0 | 0 | 0 | 0 | 0 | 0 | 0 | 0 | 0 | 0 | 0 |  | 0 | 10.9 | 0 | 0 | 1 | 0 | 0 | 0 | 0 | B | 8.5 | 6.5 |  | 0 |  | 11 | 18 | 1028 | VESSEL AT YOSU INNER ANCHORGAE AWAITING BERTHING.
34-44N / 127-45E | In Port | 2018-04-04 03:00 | 24 | 0 | 0 | 158 | 12.4 | 1088.3 | 201.6 | 0 | 0 | 0 | 0 | 0 | 1.8 | 0 | 0 | 2.7 | 0 | 0 | 0 | 0 | 0 | 0 | 0 | 0 | 0 | 0 | 0 |  | 0 | 10.9 | 0 | 0 | 1 | 0 | 0 | 0 | 0 | B | 8.5 | 6.5 |  | 0 |  | 17 | 18 | 1028 | VESSEL AT YOSU INNER ANCHORAGE AWAITING BERTHING.
34-44N / 127-45E | In Port | 2018-04-05 03:00 | 24 | 11 | 0.45833 | 83 | 12.4 | 1083.6 | 201.6 | 0.5 | 0 | 0 | 0 | 0 | 1.7 | 0 | 0 | 2.5 | 0 | 0 | 0 | 0 | 0 | 0 | 0 | 0 | 30.96 | -10 | 4216.6699 | 22 | 0.5 | 10.9 | 0 | 0 | 1 | 0 | 0 | 0 | 0 | B | 8.5 | 6.5 |  | 0 |  | 13 | 15 | 1028 | VESSEL AT YOSU GS CALTEX BERTH 5 FOR LOADING GASOIL, JET A1.
34-44N / 127-45E | In Port | 2018-04-06 03:00 | 24 | 0 | 0 | 83 | 12.4 | 1078.8 | 201.6 | 0 | 0 | 0 | 0 | 0 | 1.9 | 0 | 0 | 2.9 | 0 | 0 | 0 | 0 | 0 | 0 | 0 | 0 | 0 | 0 | 0 |  | 0 | 10.9 | 0 | 0 | 1 | 0 | 0 | 0 | 0 | B | 9 | 6 |  | 0 |  | 13 | 15 | 1028 | VESSEL AT YOSU GS CALTEX BERTH 5 FOR LOADING GASOIL, JET A1.
34-44N / 127-45E | In Port | 2018-04-07 03:00 | 24 | 0 | 0 | 83 | 12.5 | 1073.3 | 201.6 | 0 | 0 | 0 | 0 | 0 | 1.7 | 0 | 0 | 3.8 | 0 | 0 | 0 | 0 | 0 | 0 | 0 | 0 | 0 | 0 | 0 |  | 0 | 10.9 | 0 | 0 | 1 | 0 | 0 | 0 | 0 | B | 11.9 | 11.9 |  | 0 |  | 13 | 15 | 1028 | VESSEL AT YOSU GS CALTEX BERTH 5 AWAITING PILOT.
YOSU | Start Passage | 2018-04-07 06:00 | 0 | 15 | 0 | 0 | 12.5 | 1071.7 | 201.6 | 0.8 | 0 | 0 | 0 | 0 | 0.2 | 0 | 0 | 0.6 | 0 | 0 | 0 | 0 | 0 | 0 | 0 | 0 | 0 | 0 | 0 | 18.75 |  | 16.9 | 0 | 0 | 1 | 0 | 0 | 0 | 0 | L | 11.9 | 11.9 |  | 41140.3984 |  | 14 | 15 | 1028 | VESSEL DEPARTED YOSU, PROCEEDING TO BRISBANE FOR ORDERS AT 12.5 KTS WSNP
30-52N / 129-00E | At Sea | 2018-04-08 03:00 | 21 | 258 | 12.2857 | 140 | 12.5 | 1054.9 | 201.6 | 0 | 0 | 0 | 14.3 | 0 | 0 | 0 | 0 | 2.5 | 0 | 0 | 0 | 0 | 0 | 0 | 0 | 0 | 77.1 | 6.52 | 3970.2 | 18.042 | 16.3429 | 16.9 | 20.7438 | 304.2247 | 1.5 | 2.0846 | 309.2955 | 0 | 0.27321 | L | 11.9 | 11.9 |  | 41140.3984 |  | 22 | 18 | 1028 | VESSEL PROCEEDING TO BRISBANE/ TOWNSVILLE DEVIATION POINT AT 12.5 KTS WSNP. VESSEL ENCOUNTERING ADVERSE CURRENT.
26-42N / 132-05E | At Sea | 2018-04-09 03:00 | 24 | 310 | 12.9167 | 156 | 12.5 | 1034.8 | 201.6 | 0 | 0 | 0 | 16.9 | 0 | 0 | 0 | 0.3 | 2.9 | 0 | 0 | 0 | 0 | 0 | 0 | 0 | 0 | 77.74 | 2.52 | 3698.5801 | 18.3432 | 16.9 | 16.9 | 7.5952 | 55.7744 | 1.5 | 1.3156 | 96.3378 | 0 | 0.51526 | L | 11.9 | 11.9 |  | 41140.3984 |  | 22 | 22 | 1029 | VESSEL PROCEEDING TO BRISBANE/ TOWNSVILLE DEVIATION POINT AT 12.5 KTS WSNP.
ADRIFT POSITION | End Passage | 2018-04-09 09:00 | 6 | 72 | 12 | 156 | 12.5 | 1029.9 | 201.6 | 0 | 0 | 0 | 4.2 | 0 | 0 | 0 | 0 | 0.7 | 0 | 0 | 0 | 0 | 0 | 0 | 0 | 0 | 89.11 | 20.88 | 4225.1699 | 17.1429 | 16.8 | 16.9 | 9.0055 | 76.056 | 1.5 | 1.4769 | 334.6467 | 0 | 0.55602 | L | 11.9 | 11.9 |  | 41140.3984 |  | 21 | 22 | 1030 | VESSEL DEVIATED TOWARDS 100 NM OFF NAHA TO DIS-EMBARK INJURED CREW MEMBER.
At Sea | Start Passage | 2018-04-10 02:12 | 0 | 169 | 0 | 0 | 12.5 | 1018.7 | 201.6 | 0.2 | 0 | 0 | 8.7 | 0 | 0.3 | 0 | 0 | 2 | 0 | 0 | 0 | 0 | 0 | 0 | 0 | 0 | 0 | 0 | 0 | 18.9888 |  | 16.9 | 0 | 0 | 1.5 | 0 | 0 | 0 | 0 | L | 11.9 | 11.9 |  | 41140.3984 |  | 22.1 | 22 | 1030 | VESSEL COMMENCED PASSAGE TO TOWNSVILLE AT 12.5 KTS WSNP.
25-38N / 129-37E | At Sea | 2018-04-10 03:00 | 0.8 | 7 | 8.75 | 144 | 12.5 | 1018.2 | 201.6 | 0 | 0 | 0 | 0.4 | 0 | 0 | 0 | 0 | 0.1 | 0 | 0 | 0 | 0 | 0 | 0 | 0 | 0 | 2027.71 | 6.67 | 4613.75 | 17.5 | 12 | 16.9 | 16.2423 | 101.4078 | 1.5 | 1.5287 | 111.549 | 0 | 0.02582 | L | 11.9 | 11.9 |  | 41140.3984 |  | 21.1 | 22 | 1030 | VESSEL PROCEEDING TO BRISBANE/ TOWNSVILLE DEVIATION POINT AT 12.5 KTS WSNP. VESSEL EXPERIENCED STRONG ADVERSE CURRENT. VESSEL DEVIATED TOWARDS 100 NM OFF NAHA TO CARRY OUT EMERGENCY EVACUATION OF INJURED CREW MEMBER.
21-42N / 132-41E | At Sea | 2018-04-11 03:00 | 24 | 291 | 12.125 | 144 | 12.5 | 998.4 | 201.5 | 0 | 0 | 0 | 16.9 | 0 | 0 | 0 | 0 | 2.9 | 0 | 0 | 0 | 0.1 | 0 | 0 | 0 | 0 | 79.96 | 11.01 | 4176 | 17.2189 | 16.9 | 16.9 | 13.9676 | 116.6192 | 1.5 | 1.6755 | 76.0563 | 0 | -0.14127 | L | 11.9 | 11.9 |  | 41140.3984 |  | 26.5 | 26 | 1029 | VESSEL PROCEEDING TO BRISBANE/ TOWNSVILLE DEVIATION POINT AT 12.5 KTS WSNP. VESSEL EXPERIENCED ADVERSE CURRENT.
17-47N / 135-40E | At Sea | 2018-04-12 03:00 | 24 | 289 | 12.0417 | 144 | 12.5 | 978.5 | 201.5 | 0 | 0 | 0 | 16.9 | 0 | 0 | 0 | 0 | 3 | 0 | 0 | 0 | 0 | 0 | 0 | 0 | 0 | 78.5 | 9.97 | 3853.9199 | 17.1006 | 16.9 | 16.9 | 11.8974 | 76.056 | 1.6 | 1.822 | 81.1266 | 0 | 0.10592 | L | 11.9 | 11.9 |  | 41140.3984 |  | 27.5 | 27 | 1028 | VESSEL PROCEEDING TO BRISBANE/ TOWNSVILLE DEVIATION POINT AT 12.5 KTS WSNP. VESSEL EXPERIENCED ADVERSE CURRENT.
13-51N / 138-35E | At Sea | 2018-04-13 03:00 | 24 | 291 | 12.125 | 144 | 12.5 | 958.5 | 201.5 | 0 | 0 | 0 | 17 | 0 | 0 | 0 | 0 | 3 | 0 | 0 | 0 | 0 | 0 | 0 | 0 | 0 | 78.51 | 9.35 | 3894.25 | 17.1176 | 17 | 16.9 | 15.3852 | 76.0562 | 1.7 | 2.0668 | 76.0559 | 0 | -0.131 | L | 11.9 | 11.9 |  | 41140.3984 |  | 28.3 | 29 | 1027 | VESSEL PROCEEDING TO BRISBANE/ TOWNSVILLE DEVIATION POINT AT 12.5 KTS WSNP. VESSEL EXPERIENCED ADVERSE CURRENT.
10-15N / 141-14E | At Sea | 2018-04-14 03:00 | 24 | 258 | 10.75 | 144 | 12.5 | 937.7 | 201.5 | 0 | 0 | 0 | 17.9 | 0 | 0 | 0 | 0 | 2.9 | 0 | 0 | 0 | 0 | 0 | 0 | 0 | 0 | 78.55 | 19.63 | 3931.25 | 14.4134 | 17.9 | 27.9 | 19.2667 | 81.1267 | 2.2 | 2.6417 | 70.9858 | 0 | -0.34017 | L | 11.9 | 11.9 |  | 41140.3984 |  | 28.3 | 25 | 1026 | VESSEL PROCEEDING TO TOWNSVILLE AT 12.5 KTS WSNP. VESSEL EXPERIENCED ADVERSE CURRENT.
06-48N / 143-46E | At Sea | 2018-04-15 03:00 | 24 | 241 | 10.0417 | 139 | 12.5 | 917 | 201.4 | 0 | 0 | 0 | 17.7 | 0 | 0 | 0 | 0 | 3 | 0 | 0 | 0 | 0.1 | 0 | 0 | 0 | 0 | 76.85 | 23.25 | 3824.75 | 13.6158 | 17.7 | 27.9 | 17.3431 | 96.3379 | 2.3 | 1.8003 | 60.845 | 0 | -0.52322 | L | 11.9 | 11.9 |  | 41140.3984 |  | 28.8 | 29 | 1024 | VESSEL PROCEEDING TO TOWNSVILLE AT 12.5 KTS WSNP. VESSEL EXPERIENCED ADVERSE CURRENT/ ROUGH SEAS.
03-15N / 146-51E | At Sea | 2018-04-16 03:00 | 24 | 267 | 11.125 | 139 | 12.5 | 896.7 | 201.4 | 0 | 0 | 0 | 17.3 | 0 | 0 | 0 | 0 | 3 | 0 | 0 | 0 | 0 | 0 | 0 | 0 | 0 | 76.74 | 14.97 | 3574.6299 | 15.4335 | 17.3 | 21.9 | 10.9798 | 96.3375 | 1.7 | 1.3871 | 55.7742 | 0 | -0.11802 | L | 11.9 | 11.9 |  | 41140.3984 |  | 29.3 | 29 | 1021 | VESSEL PROCEEDING TO TOWNSVILLE AT 12.5 KTS WSNP. VESSEL EXPERIENCED STRONG ADVERSE CURRENT.
00-13S / 149-52E | At Sea | 2018-04-17 03:00 | 24 | 277 | 11.5417 | 139 | 13 | 875.1 | 201.3 | 0 | 0 | 0 | 18.6 | 0 | 0 | 0 | 0 | 3 | 0 | 0 | 0 | 0.1 | 0 | 0 | 0 | 0 | 79.49 | 14.77 | 3988.8799 | 14.8925 | 18.6 | 16.9 | 8.2161 | 126.7603 | 1.5 | 1.5458 | 55.7746 | 0 | -0.67162 | L | 11.9 | 11.9 |  | 41140.3984 |  | 29.5 | 29 | 1021 | VESSEL PROCEEDING TO TOWNSVILLE AT 13.0 KTS WSNP. VESSEL EXPERIENCED STRONG EQUATORIAL ADVERSE CURRENT.
02-56S / 153-19E | At Sea | 2018-04-18 02:00 | 23 | 280 | 12.1739 | 147 | 13 | 853.9 | 201.3 | 0 | 0 | 0 | 18.4 | 0 | 0 | 0 | 0 | 2.8 | 0 | 0 | 0 | 0 | 0 | 0 | 0 | 0 | 80.78 | 11.39 | 4127.0898 | 15.2174 | 19.2 | 10.9 | 4.1683 | 177.4645 | 1.3 | 1.562 | 50.7042 | 0 | -1.3147 | L | 11.9 | 11.9 |  | 41140.3984 |  | 29.8 | 29 | 1021 | VESSEL PROCEEDING TO TOWNSVILLE AT 13.0 KTS WSNP. VESSEL EXPERIENCED STRONG EQUATORIAL ADVERSE CURRENT.
07-50S / 154-16E | At Sea | 2018-04-19 02:00 | 24 | 306 | 12.75 | 174 | 13 | 831.6 | 201.3 | 0 | 0 | 0 | 19.3 | 0 | 0 | 0 | 0 | 3 | 0 | 0 | 0 | 0 | 0 | 0 | 0 | 0 | 80.18 | 6.71 | 4001.96 | 15.8549 | 19.3 | 10.9 | 5.6729 | 101.4083 | 1.3 | 1.0265 | 152.1118 | 0 | -0.045502 | L | 11.9 | 11.9 |  | 41140.3984 |  | 29.6 | 27 | 1021 | VESSEL PROCEEDING TO TOWNSVILLE AT 13.0 KTS WSNP. VESSEL EXPERIENCED ADVERSE CURRENT.
12-11S / 153-44E | At Sea | 2018-04-20 02:00 | 24 | 289 | 12.0417 | 236 | 13 | 809.3 | 201.2 | 0 | 0 | 0 | 19.3 | 0 | 0 | 0 | 0 | 3 | 0 | 0 | 0 | 0.1 | 0 | 0 | 0 | 0 | 80.07 | 11.62 | 4073.54 | 14.9741 | 19.3 | 16.9 | 13.7292 | 136.901 | 1.8 | 2.074 | 131.8307 | 0 | 0.31084 | L | 11.9 | 11.9 |  | 41140.3984 |  | 28.2 | 27 | 1020 | VESSEL PROCEEDING TO TOWNSVILLE AT 13.0 KTS WSNP. VESSEL STRONG EXPERIENCED ADVERSE CURRENT.
15-03S / 149-20E | At Sea | 2018-04-21 02:00 | 24 | 310 | 12.9167 | 236 | 13 | 786.4 | 201.2 | 0 | 0 | 0 | 19.3 | 0 | 0 | 0 | 0.6 | 3 | 0 | 0 | 0 | 0 | 0 | 0 | 0 | 0 | 79.99 | 5.2 | 3998.1699 | 16.0622 | 19.3 | 16.9 | 16.9664 | 131.8307 | 1.6 | 2.0153 | 136.9003 | 0 | 0.32925 | L | 11.9 | 11.9 |  | 41140.3984 |  | 28 | 29 | 1021 | VESSEL PROCEEDING TO TOWNSVILLE AT 13.0 KTS WSNP.
18-59S / 146-55E | At Sea | 2018-04-22 02:00 | 24 | 296 | 12.3333 | 180 | 13 | 764.3 | 201.2 | 0 | 0 | 0 | 19.1 | 0 | 0 | 0 | 0 | 3 | 0 | 0 | 0 | 0 | 0 | 0 | 0 | 0 | 79 | 7.21 | 3966.96 | 15.4974 | 19.1 | 16.9 | 16.3904 | 126.7601 | 1.4 | 1.3139 | 116.6196 | 0 | 0.13527 | L | 11.9 | 11.9 |  | 41140.3984 |  | 26.7 | 28 | 1021 | VESSEL PROCEEDING TO TOWNSVILLE AT 13.0 KTS WSNP.
TOWNSVILLE | End Passage | 2018-04-22 02:30 | 0.5 | 6 | 12 | 184 | 13 | 764 | 201.2 | 0 | 0 | 0 | 0.2 | 0 | 0 | 0 | 0 | 0.1 | 0 | 0 | 0 | 0 | 0 | 0 | 0 | 0 | 83.33 | 14.29 | 3000 | 30 | 9.6 | 16.9 | 12.2854 | 121.69 | 1.3 | 1.1368 | 70.9858 | 0 | -0.12698 | L | 11.9 | 11.9 |  | 41140.3984 |  | 26.7 | 28 | 1021 | VESSEL ARRIVED TOWNSVILLE.
19-16S / 146-47E | In Port | 2018-04-23 02:00 | 23.5 | 11 | 0.46809 | 224 | 13 | 755.6 | 194.2 | 1.4 | 0 | 0 | 0 | 0 | 1.9 | 0 | 0 | 5.1 | 0 | 0 | 5.2 | 0 | 0 | 1.8 | 0 | 0 | 74.24 | 8.33 | 3555.2 | 7.8571 | 1.4298 | 16.9 | 0 | 0 | 1.4 | 0 | 0 | 0 | 0 | L | 8.5 | 8.5 |  | 41140.3984 |  | 26.7 | 27 | 1021 | VESSEL AT TOWNSVILLE, AWAITING PILOT
TOWNSVILLE | Start Passage | 2018-04-23 05:18 | 0 | 14 | 0 | 0 | 12.5 | 754 | 194.2 | 0.7 | 0 | 0 | 0 | 0 | 0.3 | 0 | 0 | 0.6 | 0 | 0 | 0 | 0 | 0 | 0 | 0 | 0 | 0 | 0 | 0 | 20 |  | 16.9 | 0 | 0 | 1.3 | 0 | 0 | 0 | 0 | L | 8.5 | 8.5 |  | 24140.4004 |  | 26.5 | 26 | 1021 | VESSEL PROCEEDING TO BRISBANE AT 12.5 KTS WSNP.
21-35S / 150-28E | At Sea | 2018-04-24 02:00 | 20.7 | 259 | 12.5121 | 140 | 12.5 | 738.1 | 194.2 | 0 | 0 | 0 | 13.4 | 0 | 0 | 0 | 0 | 2.5 | 0 | 0 | 0 | 0 | 0 | 0 | 0 | 0 | 76.74 | 4.43 | 3878.45 | 19.3284 | 15.5362 | 16.9 | 15.9369 | 136.9012 | 1.4 | 0.96832 | 131.8306 | 0 | -0.31327 | L | 8.5 | 8.5 |  | 24140.4004 |  | 25.7 | 26 | 1023 | VESSEL PROCEEDING TO BRISBANE AT 12.5 KTS WSNP.
25-28S / 153-39E | At Sea | 2018-04-25 02:00 | 24 | 308 | 12.8333 | 198 | 12.5 | 718.3 | 194.2 | 0 | 0 | 0 | 16.8 | 0 | 0 | 0 | 0 | 3 | 0 | 0 | 0 | 0 | 0 | 0 | 0 | 0 | 76.99 | 2.22 | 3707.79 | 18.3333 | 16.8 | 16.9 | 8.5145 | 147.0416 | 1.4 | 1.417 | 86.197 | 0 | 0.084825 | L | 8.5 | 8.5 |  | 24140.4004 |  | 25.4 | 25 | 1026 | VESSEL PROCEEDING TO BRISBANE AT 12.5 KTS WSNP.
BRISBANE | End Passage | 2018-04-25 08:00 | 6 | 72 | 12 | 185 | 12.5 | 713.4 | 194.2 | 0 | 0 | 0 | 4.2 | 0 | 0 | 0 | 0 | 0.7 | 0 | 0 | 0 | 0 | 0 | 0 | 0 | 0 | 72.17 | 2.7 | 2900.8301 | 17.1429 | 16.8 | 16.9 | 3.7043 | 35.4929 | 1.3 | 0.92128 | 91.2673 | 0 | 0.015119 | L | 8.5 | 8.5 |  | 24140.4004 |  | 25.2 | 24 | 1026 | VESSEL ARRIVED BRISBANE.
27-27S / 153-04E | In Port | 2018-04-26 02:00 | 18 | 60 | 3.3333 | 18 | 12.5 | 706.1 | 192.1 | 4 | 0 | 0 | 0 | 0 | 0.5 | 0 | 0 | 2.8 | 0 | 0 | 1.6 | 0 | 0 | 0.5 | 0 | 0 | 45.71 | 6.25 | 3060 | 15 | 5.3333 | 10.9 | 0 | 0 | 0.8 | 0 | 0 | 0 | 0 | L | 8.4 | 8.1 |  | 24140.4004 |  | 25.2 | 25 | 1026 | VESSEL AT BRISBANE DISCAHRGING GASOIL/ JET A1.
27-27S / 153-04E | In Port | 2018-04-27 02:00 | 24 | 0 | 0 | 18 | 12.5 | 698.7 | 184.9 | 0 | 0 | 0 | 0 | 0 | 1.9 | 0 | 0 | 5.5 | 0 | 0 | 5.4 | 0 | 0 | 1.8 | 0 | 0 | 0 | 0 | 0 |  | 0 | 10.9 | 0 | 0 | 0.8 | 0 | 0 | 0 | 0 | L | 6.5 | 6.5 |  | 24140.4004 |  | 25.2 | 25 | 1026 | VESSEL AT BRISBANE DISCAHRGING GASOIL.
BRISBANE | Start Passage | 2018-04-28 02:00 | 0 | 58 | 0 | 0 | 12.5 | 687.6 | 184.9 | 4 | 0 | 0 | 0 | 0 | 1.7 | 0 | 0 | 5.4 | 0 | 0 | 0 | 0 | 0 | 0 | 0 | 0 | 0 | 0 | 0 | 14.5 |  | 21.9 | 0 | 0 | 1.6 | 0 | 0 | 0 | 0 | L | 8.65 | 8.65 |  | 14450 |  | 25 | 23 | 1026 | VESSEL PROCEEDING TO MACKAY AT 12.5 KTS WSNP.
22-19S / 151-20E | At Sea | 2018-04-29 02:00 | 24 | 316 | 13.1667 | 311 | 12.5 | 668.3 | 184.9 | 0 | 0 | 0 | 16.4 | 0 | 0 | 0 | 0 | 2.9 | 0 | 0 | 0 | 0 | 0 | 0 | 0 | 0 | 76.79 | -0.64 | 3651.04 | 19.2683 | 16.4 | 21.9 | 22.8509 | 136.9013 | 1.6 | 2.1384 | 131.8293 | 0 | 0.33689 | L | 8.6 | 8.6 |  | 14450 |  | 25.2 | 23 | 1025 | VESSEL PROCEEDING TO MACKAY AT 12.5 KTS WSNP.
MACKAY | End Passage | 2018-04-29 14:01 | 12.0167 | 155 | 12.8988 | 290 | 12.5 | 658.8 | 184.9 | 0 | 0 | 0 | 8.1 | 0 | 0 | 0 | 0 | 1.4 | 0 | 0 | 0 | 0 | 0 | 0 | 0 | 0 | 78.14 | 3.13 | 3601.5801 | 19.1358 | 16.1775 | 16.9 | 20.5819 | 121.6895 | 1.3 | 1.8659 | 121.69 | 0 | 0.13552 | L | 8.6 | 8.6 |  | 14450 |  | 25 | 23 | 1026 | VESSEL ARRIVED MACKAY.
21-05S / 149-13E | In Port | 2018-04-30 02:00 | 11.9833 | 9 | 0.75104 | 97 | 12.5 | 656 | 184.9 | 0.7 | 0 | 0 | 0 | 0 | 0.7 | 0 | 0 | 1.4 | 0 | 0 | 0 | 0 | 0 | 0 | 0 | 0 | 10.71 | 25 | 968 | 12.8571 | 1.4019 | 16.9 | 0 | 0 | 1.3 | 0 | 0 | 0 | 0 | L | 8.6 | 8.6 |  | 14450 |  | 25 | 23 | 1025 | VESSEL AT MACKAY CARRYING OUT DISCHARGING OPERATION.
MACKAY | Start Passage | 2018-04-30 12:30 | 0 | 6 | 0 | 0 | 12.5 | 653.1 | 182.9 | 0.2 | 0 | 0 | 0 | 0 | 0.7 | 0 | 0 | 2 | 0 | 0 | 2 | 0 | 0 | 0 | 0 | 0 | 0 | 0 | 0 | 30 |  | 21.9 | 0 | 0 | 1.5 | 0 | 0 | 0 | 0 | L | 8.1 | 8.1 |  | 11200 |  | 24 | 23 | 1026 | VESSEL PROCEEDING TO TOWNSVILLE AT 12.5 KTS WSNP.
19-23S / 147-43E | At Sea | 2018-05-01 02:00 | 13.5 | 185 | 13.7037 | 300 | 12.5 | 644.3 | 182.9 | 0 | 0 | 0 | 7.3 | 0 | 0 | 0 | 0 | 1.5 | 0 | 0 | 0 | 0 | 0 | 0 | 0 | 0 | 75.93 | -5.71 | 3396.52 | 25.3425 | 12.9778 | 21.9 | 20.615 | 121.6899 | 1.5 | 1.701 | 101.4083 | 0 | 0.526 | L | 8.1 | 8.1 |  | 11200 |  | 25.7 | 25 | 1025 | VESSEL PROCEEDING TO TOWNSVILLE AT 12.5KTS WSNP.
TOWNSVILLE | End Passage | 2018-05-01 06:00 | 4 | 53 | 13.25 | 140 | 12.5 | 641.5 | 182.9 | 0 | 0 | 0 | 2.4 | 0 | 0 | 0 | 0 | 0.4 | 0 | 0 | 0 | 0 | 0 | 0 | 0 | 0 | 76.33 | -1.92 | 4354.75 | 22.0833 | 14.4 | 21.9 | 19.2923 | 116.6192 | 1.4 | 1.6559 | 96.3373 | 0 | 0.48219 | L | 8.1 | 8.1 |  | 11200 |  | 25.8 | 25 | 1026 | VESSEL ARRIVED TOWNSVILLE.
19-16S / 146-47E | In Port | 2018-05-02 02:00 | 20 | 13 | 0.65 | 324 | 12.5 | 636.5 | 181.4 | 0.3 | 0 | 0 | 0 | 0 | 1.3 | 0 | 0 | 3.4 | 0 | 0 | 1.3 | 0 | 0 | 0.2 | 0 | 0 | 21.57 | 0 | 2647.6899 | 43.3333 | 0.36 | 16.9 | 0 | 0 | 1.3 | 0 | 0 | 0 | 0 | L | 7.5 | 6.5 |  | 11200 |  | 25.6 | 25 | 1025 | VESSEL AT TOWNSVILLE BERTH CARRYING OUT DISCHARGING OPERATION.
19-16S / 146-47E | In Port | 2018-05-03 02:00 | 24 | 0.5 | 0.020833 | 9 | 12.5 | 629.3 | 174.7 | 0 | 0 | 0 | 0 | 0 | 1.7 | 0 | 0 | 5.5 | 0 | 0 | 6 | 0 | 0 | 0.7 | 0 | 0 | 0 | 0 | 0 |  | 0 | 10.9 | 0 | 0 | 1 | 0 | 0 | 0 | 0 | L | 8 | 6 |  | 11200 |  | 25.7 | 25 | 1025 | VESSEL DEPARTED TOWNSVILLE BERTH, VSL UNDER PILOTAGE .
TOWNSVILLE | Start Passage | 2018-05-03 03:18 | 0 | 14 | 0 | 0 | 13.5 | 628.1 | 174.7 | 0.8 | 0 | 0 | 0 | 0 | 0.1 | 0 | 0 | 0.3 | 0 | 0 | 0 | 0 | 0 | 0 | 0 | 0 | 0 | 0 | 0 | 17.5 |  | 10.9 | 0 | 0 | 1 | 0 | 0 | 0 | 0 | B | 8 | 6 |  | 0 |  | 25.8 | 25 | 1025 | VESSEL PROCEEDING TO YOSU/CHIBA DEVIATION POINT AT 13.5 KTS WSNP.
14-58S / 149-29E | At Sea | 2018-05-04 02:00 | 22.7 | 307 | 13.5242 | 56 | 13.5 | 605 | 168.2 | 0 | 0 | 0 | 17.5 | 0 | 0 | 0 | 0 | 2.8 | 0 | 0 | 6.5 | 0 | 0 | 0 | 2.8 | 0 | 79.26 | -0.33 | 4082.78 | 17.5429 | 18.5022 | 16.9 | 13.8633 | 101.408 | 1.2 | 1.7529 | 131.8309 | 0 | -0.024494 | B | 8 | 6 |  | 0 |  | 27.5 | 27 | 1026 | VESSEL PROCEEDING TO YOSU/CHIBA DEVIATION POINT AT 13.5KTS WSNP.
11-57S / 154-05E | At Sea | 2018-05-05 02:00 | 24 | 324 | 13.5 | 56 | 13.5 | 582.3 | 163.9 | 0 | 0 | 0 | 18.1 | 0 | 0 | 0 | 0 | 2.9 | 0 | 0 | 4.3 | 0 | 0 | 0 | 1.7 | 0 | 81.32 | 2.41 | 4602.71 | 17.9006 | 18.1 | 16.9 | 17.1922 | 126.7602 | 1.3 | 1.9781 | 136.9006 | 0 | -0.20704 | B | 8 | 6 |  | 0 |  | 28.2 | 27 | 1025 | VESSEL PROCEEDING TO YOSU/CHIBA/ONSAN DEVIATION POINT AT 13.5KTS WSNP.
06-27S / 154-05E | At Sea | 2018-05-06 03:00 | 25 | 350 | 14 | 353 | 13.5 | 560.4 | 163.9 | 0 | 0 | 0 | 19 | 0 | 0 | 0 | 0 | 2.9 | 0 | 0 | 0 | 0 | 0 | 0 | 0 | 0 | 81.43 | -0.86 | 4335.7598 | 18.4211 | 18.24 | 10.9 | 9.6147 | 243.3798 | 1 | 1.394 | 157.183 | 0 | 0.040497 | B | 8 | 6 |  | 0 |  | 29.3 | 0 | 0 | VESSEL PROCEEDING TO YOSU/CHIBA/ONSAN DEVIATION POINT AT 13.5KTS WSNP.
01-59S / 151-52E | At Sea | 2018-05-07 03:00 | 24 | 328 | 13.6667 | 300 | 13.5 | 539.1 | 163.9 | 0 | 0 | 0 | 18.4 | 0 | 0 | 0 | 0 | 2.9 | 0 | 0 | 0 | 0 | 0 | 0 | 0 | 0 | 81.91 | 5.2 | 4181.6699 | 17.8261 | 18.4 | 16.9 | 9.842 | 111.549 | 1.2 | 1.7238 | 35.4929 | 0 | 0.14078 | B | 8 | 6 |  | 0 |  | 29.4 | 0 | 0 | VESSEL PROCEEDING TO YOSU/CHIBA/ONSAN DEVIATION POINT AT 13.5KTS WSNP.
01-54N / 148-02E | At Sea | 2018-05-08 03:00 | 24 | 328 | 13.6667 | 318 | 13.5 | 517.9 | 163.9 | 0 | 0 | 0 | 18.3 | 0 | 0 | 0 | 0 | 2.9 | 0 | 0 | 0 | 0 | 0 | 0 | 0 | 0 | 82.01 | -4.46 | 4108.3301 | 17.9235 | 18.3 | 16.9 | 8.5793 | 182.535 | 1.3 | 1.515 | 55.7746 | 0 | 0.26518 | B | 8 | 6 |  | 0 |  | 29.2 | 0 | 0 | VESSEL PROCEEDING TO YOSU/CHIBA/ONSAN DEVIATION POINT AT 13.5KTS WSNP.
05-53N / 144-34E | At Sea | 2018-05-09 03:00 | 24 | 318 | 13.25 | 319 | 13.5 | 493.4 | 162.8 | 0 | 0 | 0 | 18.5 | 0 | 0 | 0 | 0 | 3 | 0 | 0 | 1.1 | 0 | 0 | 0 | 3 | 0 | 80.71 | 3.64 | 4078.79 | 17.1892 | 18.5 | 16.9 | 11.5955 | 202.8168 | 1.4 | 1.4259 | 45.6336 | 0 | -0.42199 | B | 8 | 6 |  | 0 |  | 29.1 | 29 | 1022 | VESSEL PROCEEDING TO ONSAN AT 13.5KTS WSNP.
10-32N / 141-27E | At Sea | 2018-05-10 03:00 | 24 | 334 | 13.9167 | 328 | 13.5 | 469 | 162.3 | 0 | 0 | 0 | 18.5 | 0 | 0 | 0 | 0 | 2.9 | 0 | 0 | 0.5 | 0 | 0 | 0 | 3 | 0 | 80.25 | -1.83 | 4084.46 | 18.0541 | 18.5 | 16.9 | 7.5811 | 147.0415 | 1.4 | 1.5809 | 60.8447 | 0 | 0.057734 | B | 8 | 6 |  | 0 |  | 28.5 | 28 | 1024 | VESSEL PROCEEDING TO ONSAN AT 13.5KTS WSNP.
15-22N / 138-26E | At Sea | 2018-05-11 03:00 | 24 | 338 | 14.0833 | 331 | 13.5 | 444.6 | 161.9 | 0 | 0 | 0 | 18.5 | 0 | 0 | 0 | 0 | 2.9 | 0 | 0 | 0.4 | 0 | 0 | 0 | 3 | 0 | 79.97 | -3.36 | 4130.0801 | 18.2703 | 18.5 | 16.9 | 9.4614 | 81.1262 | 1.4 | 1.7894 | 70.9857 | 0 | 0.25351 | B | 8 | 6 |  | 0 |  | 28.5 | 28 | 1025 | VESSEL PROCEEDING TO ONSAN AT 13.5KTS WSNP.
19-56N / 135-15E | At Sea | 2018-05-12 03:00 | 24 | 318 | 13.25 | 331 | 13.5 | 419.1 | 155.1 | 0 | 0 | 0 | 18.5 | 0 | 1.1 | 0 | 0 | 2.9 | 0 | 0 | 6.8 | 0 | 0 | 0 | 3 | 0 | 79.97 | 2.75 | 4234.5 | 17.1892 | 18.5 | 16.9 | 12.6435 | 76.0563 | 1.3 | 1.8995 | 91.2675 | 0 | 0.55641 | B | 8 | 6 |  | 0 |  | 28.8 | 28 | 1025 | VESSEL PROCEEDING TO ONSAN AT 13.5KTS WSNP.
25-03N / 133-07E | At Sea | 2018-05-13 03:00 | 24 | 335 | 13.9583 | 335 | 13.5 | 397.8 | 155.1 | 0 | 0 | 0 | 18.4 | 0 | 0 | 0 | 0 | 2.9 | 0 | 0 | 0 | 0 | 0 | 0 | 0 | 0 | 79.99 | -2.45 | 4228.8799 | 18.2065 | 18.4 | 10.9 | 8.7273 | 152.1125 | 1.2 | 1.6069 | 96.3375 | 0 | 0.22904 | B | 8 | 6 |  | 0 |  | 24.9 | 28 | 1024 | VESSEL PROCEEDING TO ONSAN AT 13.5KTS WSNP.
29-56N / 130-30E | At Sea | 2018-05-14 03:00 | 24 | 326 | 13.5833 | 296 | 13.5 | 376.5 | 155.1 | 0 | 0 | 0 | 18.4 | 0 | 0 | 0 | 0 | 2.9 | 0 | 0 | 0 | 0 | 0 | 0 | 0 | 0 | 80.1 | 0.31 | 4049.25 | 17.7174 | 18.4 | 10.9 | 8.228 | 309.2918 | 1.2 | 1.4148 | 111.5492 | 0 | -0.12193 | B | 8 | 6 |  | 0 |  | 25 | 26 | 1024 | VESSEL PROCEEDING TO ONSAN AT 13.5KTS WSNP.
34-11N / 128-50E | At Sea | 2018-05-15 03:00 | 24 | 330 | 13.75 | 28 | 13.5 | 355 | 155.1 | 0 | 0 | 0 | 18.5 | 0 | 0 | 0 | 0 | 3 | 0 | 0 | 0 | 0 | 0 | 0 | 0 | 0 | 80.13 | -0.61 | 4074.6699 | 17.8378 | 18.5 | 10.9 | 5.4468 | 202.8164 | 1.1 | 0 | 207.8856 | 0 | -0.20109 | B | 8 | 6 |  | 0 |  | 21.9 | 23 | 1025 | VESSEL PROCEEDING TO ONSAN AT 13.5KTS WSNP.
ONSAN | End Passage | 2018-05-15 08:00 | 5 | 72 | 14.4 | 6 | 13.5 | 350.6 | 155.1 | 0 | 0 | 0 | 3.8 | 0 | 0 | 0 | 0 | 0.6 | 0 | 0 | 0 | 0 | 0 | 0 | 0 | 0 | 86.27 | 1.37 | 4483 | 18.9474 | 18.24 | 16.9 | 11.6954 | 218.0266 | 1.2 | 0.61275 | 212.9563 | 0 | 0.54005 | B | 8 | 6 |  | 0 |  | 18 | 23 | 1025 | VESSEL ARRIVED ONSAN.
ONSAN | Start Passage | 2018-05-15 14:59 | 0 | 9.5 | 0 | 0 | 13.5 | 348.3 | 155.1 | 0.8 | 0 | 0 | 0 | 0 | 0.6 | 0 | 0 | 0.9 | 0 | 0 | 0 | 0 | 0 | 0 | 0 | 0 | 0 | 0 | 0 | 11.875 |  | 16.9 | 0 | 0 | 1.2 | 0 | 0 | 0 | 0 | B | 8 | 6 |  | 0 |  | 14.5 | 22 | 1021 | LAYCAN 16TH MAY 0001LT.
ONSAN | End Passage | 2018-05-15 15:01 | 0.033333 | 0 | 0 | 205 | 13.5 | 348.3 | 155.1 | 0 | 0 | 0 | 0 | 0 | 0 | 0 | 0 | 0 | 0 | 0 | 0 | 0 | 0 | 0 | 0 | 0 | 0 | 0 | 0 |  | 0 | 16.9 | 14.1242 | 223.0982 | 1.2 | 0.61614 | 212.9577 | 0 | 0.78268 | B | 8 | 6 |  | 0 |  | 14.5 | 22 | 1021 | LAYCAN STARTED 0001LT.
35-27N / 129-21E | In Port | 2018-05-16 03:00 | 11.9833 | 10 | 0.83449 | 45 | 13.5 | 344.6 | 155.1 | 1.1 | 0 | 0 | 0 | 0 | 0.7 | 0 | 0 | 1.9 | 0 | 0 | 0 | 0 | 0 | 0 | 0 | 0 | 21.23 | -42.86 | 637.5 | 9.0909 | 2.2031 | 10.9 | 0 | 0 | 1.1 | 0 | 0 | 0 | 0 | B | 8 | 6 |  | 0 |  | 15 | 19 | 1022 | VESSEL AT ONSAN, LOADING GASOIL.
35-27N / 129-21E | In Port | 2018-05-17 03:00 | 24 | 0 | 0 | 45 | 13 | 338.1 | 155.1 | 0 | 0 | 0 | 0 | 0 | 1.8 | 0 | 0 | 4.7 | 0 | 0 | 0 | 0 | 0 | 0 | 0 | 0 | 0 | 0 | 0 |  | 0 | 10.9 | 0 | 0 | 1.1 | 0 | 0 | 0 | 0 | B | 11 | 11 |  | 0 |  | 15 | 19 | 1022 | VESSEL AT ONSAN, LOADING JET.
35-27N / 129-21E | In Port | 2018-05-18 03:00 | 24 | 0 | 0 | 45 | 13 | 332.3 | 155.1 | 0.3 | 0 | 0 | 0 | 0 | 1.9 | 0 | 1.1 | 2.5 | 0 | 0 | 0 | 0 | 0 | 0 | 0 | 0 | 0 | 0 | 0 |  | 0.3 | 16.9 | 0 | 0 | 1 | 0 | 0 | 0 | 0 | B | 12 | 12 |  | 0 |  | 15 | 16 | 1022 | VESSEL AT ONSAN,BUNKERING IN PROGRESS.
ONSAN | Start Passage | 2018-05-18 09:30 | 0 | 11.6 | 0 | 0 | 13 | 990.5 | 155.1 | 0.5 | 0 | 40 | 0 | 0 | 0.6 | 0 | 0 | 0.7 | 0 | 0 | 0 | 0 | 0 | 0 | 0 | 0 | 0 | 0 | 0 | 0.28642 |  | 27.9 | 0 | 0 | 3 | 0 | 0 | 0 | 0 | L | 12 | 12 |  | 41125.3984 |  | 15 | 0 | 0 | 0
32-01N / 127-57E | At Sea | 2018-05-19 03:00 | 17.5 | 217 | 12.4 | 135 | 13 | 974.4 | 155.1 | 0 | 0 | 0 | 14 | 0 | 0 | 0 | 0 | 2.1 | 0 | 0 | 0 | 0 | 0 | 0 | 0 | 0 | 79.5 | 8.44 | 3922.3401 | 15.5 | 19.2 | 27.9 | 25.39 | 40.5632 | 3 | 2.4341 | 30.4224 | 0 | -0.25921 | L | 12 | 12 |  | 41125.3984 |  | 16 | 18 | 1024 | VESSEL PROCEEDING TO BRISBANE. C/P SPEED 13 KTS WSNP,COSP: 18 MAY 2018/1730 LT
28-29N / 131-20E | At Sea | 2018-05-20 03:00 | 24 | 300 | 12.5 | 155 | 13 | 951.5 | 155.1 | 0 | 0 | 0 | 19.9 | 0 | 0 | 0 | 0 | 3 | 0 | 0 | 0 | 0 | 0 | 0 | 0 | 0 | 80.42 | 5.96 | 4144.8301 | 15.0754 | 19.9 | 33.9 | 20.9037 | 70.9856 | 3 | 2.4886 | 60.8449 | 0 | -0.20716 | L | 12 | 12 |  | 41125.3984 |  | 21 | 22 | 1022 | VESSEL PROCEEDING TO BRISBANE. C/P SPEED 13 KTS WSNP
23-57N / 133-42E | At Sea | 2018-05-21 03:00 | 24 | 299 | 12.4583 | 155 | 13 | 929.2 | 155.1 | 0 | 0 | 0 | 19.3 | 0 | 0 | 0 | 0 | 3 | 0 | 0 | 0 | 0 | 0 | 0 | 0 | 0 | 81.41 | 10.21 | 4078.46 | 15.4922 | 19.3 | 27.9 | 7.3229 | 294.0834 | 2 | 1.3182 | 5.0704 | 0 | -0.017622 | L | 12 | 12 |  | 41125.3984 |  | 24 | 25 | 1020 | VESSEL PROCEEDING TO BRISBANE. C/P SPEED 13 KTS WSNP. VESSEL EXPERIENCING ADVERSE CURRENT UP TO 0.5 KNTS.
19-24N / 136-07E | At Sea | 2018-05-22 03:00 | 24 | 305 | 12.7083 | 155 | 13 | 906.9 | 155.1 | 0 | 0 | 0 | 19.3 | 0 | 0 | 0 | 0 | 3 | 0 | 0 | 0 | 0 | 0 | 0 | 0 | 0 | 80.31 | 7.29 | 4138.6299 | 15.8031 | 19.3 | 27.9 | 5.1453 | 233.2389 | 1.5 | 1.7849 | 96.338 | 0 | -0.45335 | L | 12 | 12 |  | 41125.3984 |  | 26 | 28 | 1021 | VESSEL PROCEEDING TO BRISBANE. C/P SPEED 13 KTS WSNP. VESSEL EXPERIENCING ADVERSE CURRENT UP TO 0.5 KNTS.
15-03N / 138-36E | At Sea | 2018-05-23 03:00 | 24 | 302 | 12.5833 | 155 | 13 | 884.6 | 155.1 | 0 | 0 | 0 | 19.3 | 0 | 0 | 0 | 0 | 3 | 0 | 0 | 0 | 0 | 0 | 0 | 0 | 0 | 79.75 | 7.36 | 4126.75 | 15.6477 | 19.3 | 16.9 | 4.4141 | 157.1819 | 1.5 | 1.5652 | 10.1408 | 0 | -0.17709 | L | 12 | 12 |  | 41125.3984 |  | 28 | 30 | 1021 | VESSEL PROCEEDING TO BRISBANE. C/P SPEED 13 KTS WSNP. VESSEL EXPERIENCING ADVERSE CURRENT UP TO 0.5 KNTS.
10-49N / 141-12E | At Sea | 2018-05-24 03:00 | 24 | 300 | 12.5 | 155 | 13 | 862.2 | 155.1 | 0 | 0 | 0 | 19.3 | 0 | 0.1 | 0 | 0 | 3 | 0 | 0 | 0 | 0 | 0 | 0 | 0 | 0 | 79.41 | 7.69 | 4051.9199 | 15.544 | 19.3 | 16.9 | 5.7868 | 86.1969 | 1.5 | 1.3145 | 86.1971 | 0 | -0.4132 | L | 12 | 12 |  | 41125.3984 |  | 28 | 30 | 1021 | VESSEL PROCEEDING TO BRISBANE. C/P SPEED 13 KTS WSNP. VESSEL EXPERIENCING ADVERSE CURRENT UP TO 0.5 KNTS.
06-35N / 143-56E | At Sea | 2018-05-25 03:00 | 24 | 301 | 12.5417 | 155 | 13 | 840 | 155.1 | 0 | 0 | 0 | 19.2 | 0 | 0 | 0 | 0 | 3 | 0 | 0 | 0 | 0 | 0 | 0 | 0 | 0 | 80.72 | 8.79 | 4051.9199 | 15.6771 | 19.2 | 16.9 | 10.4358 | 96.3379 | 1.5 | 1.55 | 81.1263 | 0 | -0.24421 | L | 12 | 12 |  | 41125.3984 |  | 27 | 28 | 1021 | VESSEL PROCEEDING TO BRISBANE. C/P SPEED 13 KTS WSNP. VESSEL EXPERIENCING ADVERSE CURRENT UP TO 0.5 KNTS.
02-46N / 147-16E | At Sea | 2018-05-26 03:00 | 24 | 306 | 12.75 | 139 | 13 | 817.7 | 155 | 0 | 0 | 0 | 19.3 | 0 | 0 | 0 | 0 | 3 | 0 | 0 | 0 | 0.1 | 0 | 0 | 0 | 0 | 79.76 | 6.13 | 4083.1699 | 15.8549 | 19.3 | 16.9 | 7.9211 | 106.4779 | 1.5 | 1.4225 | 76.0562 | 0 | 0.78637 | L | 12 | 12 |  | 41125.3984 |  | 28 | 30 | 1021 | VESSEL PROCEEDING TO BRISBANE. C/P SPEED 13 KTS WSNP. VESSEL EXPERIENCING ADVERSE CURRENT UP TO 0.5 KNTS.
00-49S / 150-23E | At Sea | 2018-05-27 03:00 | 24 | 291 | 12.125 | 139 | 13 | 794.3 | 155 | 0 | 0 | 0 | 19.3 | 0 | 0 | 0 | 1.1 | 3 | 0 | 0 | 0 | 0 | 0 | 0 | 0 | 0 | 79.5 | 10.46 | 4064.8301 | 15.0777 | 19.3 | 16.9 | 10.5841 | 60.8446 | 2 | 1.409 | 81.1265 | 0 | -0.60291 | L | 12 | 12 |  | 41125.3984 |  | 29 | 30 | 1021 | VESSEL PROCEEDING TO BRISBANE. C/P SPEED 13 KTS WSNP. VESSEL EXPERIENCING ADVERSE CURRENT UP TO 1.0 KNOT.
03-54S / 153-57E | At Sea | 2018-05-28 03:00 | 24 | 289 | 12.0417 | 120 | 14 | 767.6 | 155 | 0 | 0 | 0 | 23.7 | 0 | 0 | 0 | 0 | 3 | 0 | 0 | 0 | 0 | 0 | 0 | 0 | 0 | 85.84 | 17.66 | 5047.3799 | 12.1941 | 23.7 | 21.9 | 12.9768 | 131.8305 | 2 | 1.4668 | 60.845 | 0 | -1.3995 | L | 12 | 12 |  | 41125.3984 |  | 28 | 0 | 0 | VESSEL PROCEEDING TO BRISBANE. C/P SPEED 14 KTS WSNP. VESSEL EXPERIENCING ADVERSE PALAU CURRENT UP TO 1.5 KNOT.
08-44S / 154-37E | At Sea | 2018-05-29 03:00 | 24 | 294 | 12.25 | 170 | 14 | 741.6 | 155 | 0 | 0 | 0 | 23.1 | 0 | 0.1 | 0 | 0 | 2.8 | 0 | 0 | 0 | 0 | 0 | 0 | 0 | 0 | 84.51 | 11.18 | 5071 | 12.7273 | 23.1 | 21.9 | 13.2507 | 131.8308 | 2 | 2.2205 | 157.1829 | 0 | -0.012756 | L | 12 | 12 |  | 41125.3984 |  | 28 | 29 | 1021 | VESSEL PROCEEDING TO BRISBANE. C/P SPEED 14 KTS WSNP. VESSEL EXPERIENCING ADVERSE BOLOBA CURRENT UP TO 1.5 KNOT.SHIP'S CLOCK ADVANCED BY 1 HOUR.
13-53S / 155-04E | At Sea | 2018-05-30 02:00 | 23 | 315 | 13.6957 | 170 | 14 | 713.8 | 155 | 0 | 0 | 0 | 24.8 | 0 | 0 | 0 | 0 | 3 | 0 | 0 | 0 | 0 | 0 | 0 | 0 | 0 | 86.16 | 10.51 | 5201.1699 | 12.7016 | 25.8783 | 27.9 | 17.0614 | 141.9715 | 3 | 2.4193 | 141.9718 | 0 | 0.37396 | L | 12 | 12 |  | 41125.3984 |  | 27 | 29 | 1021 | VESSEL PROCEEDING TO BRISBANE. C/P SPEED 14 KTS WSNP.
18-39S / 153-56E | At Sea | 2018-05-31 02:00 | 24 | 295 | 12.2917 | 170 | 14 | 686.6 | 155 | 0 | 0 | 0 | 24.2 | 0 | 0 | 0 | 0 | 3 | 0 | 0 | 0 | 0 | 0 | 0 | 0 | 0 | 83.69 | 13.74 | 5000.9199 | 12.1901 | 24.2 | 27.9 | 21.8888 | 152.1125 | 3 | 2.0939 | 147.0406 | 0 | 0.088071 | L | 12 | 12 |  | 41125.3984 |  | 27 | 29 | 1021 | VESSEL PROCEEDING TO BRISBANE. C/P SPEED 14 KTS WSNP.VESSEL EXPERIENCING HEAD WIND AND SWELL.
23-37S / 154-07E | At Sea | 2018-06-01 02:00 | 24 | 301 | 12.5417 | 170 | 14 | 659.8 | 154.7 | 0 | 0 | 0 | 23.5 | 0 | 0 | 0 | 0 | 3 | 0 | 0.3 | 0.3 | 0 | 0 | 0 | 0 | 0 | 83.74 | 11.99 | 4858.5 | 12.8085 | 23.5 | 27.9 | 14.6638 | 212.9576 | 3 | 1.9879 | 162.2533 | 0 | -0.4222 | L | 12 | 12 |  | 41125.3984 |  | 25 | 26 | 1021 | VESSEL PROCEEDING TO BRISBANE. C/P SPEED 14 KTS WSNP.VESSEL EXPERIENCING HEAD WIND AND SWELL.VESSEL ADJUSTED RPM BECAUSE OF HEAVY HEAD SWELL AND LOAD FLUCTUATION @ 01-JUN-2018/0900 LT.
BRISBANE | End Passage | 2018-06-01 17:30 | 15.5 | 186 | 12 | 197 | 13 | 643 | 154.7 | 0 | 0 | 0 | 14.9 | 0 | 0 | 0 | 0 | 1.9 | 0 | 0 | 0 | 0 | 0 | 0 | 0 | 0 | 82.22 | 14.29 | 4778.5801 | 12.4832 | 23.071 | 16.9 | 12.6504 | 228.1683 | 2.5 | 1.8651 | 152.1125 | 0 | 0.11853 | L | 12 | 12 |  | 41125.3984 |  | 16 | 18 | 1021 | VESSEL ARRIVED BRISBANE.
27-27S / 153-04E | In Port | 2018-06-02 02:00 | 8.5 | 59.5 | 7 | 0 | 13 | 637.5 | 154.7 | 3.9 | 0 | 0 | 0 | 0 | 0.2 | 0 | 0 | 1.4 | 0 | 0 | 0 | 0 | 0 | 0 | 0 | 0 | 62.95 | 7.03 | 3599.3401 | 15.2564 | 11.0118 | 10.9 | 0 | 0 | 0.4 | 0 | 0 | 0 | 0 | L | 12 | 12 |  | 41125.3984 |  | 20 | 22 | 1021 | VESSEL AT CALTEX LYTTON CRUDE WHARF BERTH. EOSP: 02-JUN-2018/0330 LT
27-27S / 153-04E | In Port | 2018-06-03 02:00 | 24 | 0 | 0 | 0 | 13 | 631 | 147.4 | 0 | 0 | 0 | 0 | 0 | 1.4 | 0 | 0 | 5.1 | 0 | 0 | 4.8 | 0 | 0 | 2.5 | 0 | 0 | 0 | 0 | 0 |  | 0 | 10.9 | 0 | 0 | 0.4 | 0 | 0 | 0 | 0 | L | 10.6 | 10.2 |  | 41125.3984 |  | 20 | 22 | 1021 | VESSEL AT CALTEX LYTTON CRUDE WHARF BERTH, BRISBANE. 02-JUN-2018: COMMENCED DISCHARGING GAS OIL
27-27S / 153-04E | In Port | 2018-06-04 02:00 | 24 | 1.9 | 0.079167 | 0 | 13 | 624.5 | 145.2 | 0.3 | 0 | 0 | 0 | 0 | 1.7 | 0 | 0 | 4.5 | 0 | 0 | 2.1 | 0 | 0 | 0.1 | 0 | 0 | 24.83 | 17.39 | 0 | 6.3333 | 0.3 | 10.9 | 0 | 0 | 0.3 | 0 | 0 | 0 | 0 | L | 9.8 | 9 |  | 41125.3984 |  | 20 | 22 | 1021 | VESSEL AT CALTEX LYTTON PRODUCT WHARF BERTH, BRISBANE. 04-JUN-2018/0254 LT: COMMENCED DISCHARGING JET A1.
27-27S / 153-04E | In Port | 2018-06-05 02:00 | 24 | 0 | 0 | 0 | 13 | 617.3 | 142.2 | 0 | 0 | 0 | 0 | 0 | 2 | 0 | 0 | 5.2 | 0 | 0 | 3 | 0 | 0 | 0 | 0 | 0 | 0 | 0 | 0 |  | 0 | 10.9 | 0 | 0 | 0.3 | 0 | 0 | 0 | 0 | L | 9.9 | 9.1 |  | 41125.3984 |  | 20 | 22 | 1021 | VESSEL AT CALTEX LYTTON PRODUCT WHARF BERTH, BRISBANE.
BRISBANE | Start Passage | 2018-06-05 20:00 | 0 | 55 | 0 | 0 | 13 | 610 | 142.2 | 3.4 | 0 | 0 | 0 | 0 | 1 | 0 | 0 | 2.9 | 0 | 0 | 0 | 0 | 0 | 0 | 0 | 0 | 0 | 0 | 0 | 16.1765 |  | 21.9 | 0 | 0 | 2.5 | 0 | 0 | 0 | 0 | L | 10.1 | 10.1 |  | 32320 |  | 15 | 14 | 1020 | 0
25-25S / 153-39E | At Sea | 2018-06-06 02:00 | 6 | 80 | 13.3333 | 20 | 13 | 604.7 | 142.2 | 0 | 0 | 0 | 4.6 | 0 | 0 | 0 | 0 | 0.7 | 0 | 0 | 0 | 0 | 0 | 0 | 0 | 0 | 79.19 | 1.23 | 3894.8301 | 17.3913 | 18.4 | 21.9 | 15.6216 | 126.7603 | 3 | 1.9734 | 147.0421 | 0 | 0.0289 | L | 10.1 | 10.1 |  | 32320 |  | 19 | 19 | 1021 | VESSEL PROCEEDING TO TOWNSVILLE. C/P SPEED 13 KTS WSNP.COSP: 06-JUN-18/0600 LT
21-24S / 150-20E | At Sea | 2018-06-07 02:00 | 24 | 322 | 13.4167 | 320 | 13 | 582.5 | 142.2 | 0 | 0 | 0 | 19.2 | 0 | 0 | 0 | 0 | 3 | 0 | 0 | 0 | 0 | 0 | 0 | 0 | 0 | 80.42 | 2.13 | 4123.46 | 16.7708 | 19.2 | 21.9 | 20.9662 | 141.9714 | 3 | 1.8875 | 131.8307 | 0 | 0.07369 | L | 10.1 | 10.1 |  | 32320 |  | 20 | 21 | 1021 | VESSEL PROCEEDING TO TOWNSVILLE. C/P SPEED 13 KTS WSNP.
TOWNSVILLE | End Passage | 2018-06-07 19:00 | 17 | 227.5 | 13.3824 | 320 | 13 | 567.4 | 142.2 | 0 | 0 | 0 | 13.4 | 0 | 0 | 0 | 0 | 1.7 | 0 | 0 | 0 | 0 | 0 | 0 | 0 | 0 | 78.61 | -0.22 | 3567.1799 | 16.9776 | 18.9176 | 16.9 | 20.5519 | 126.7602 | 2.5 | 1.5504 | 116.6188 | 0 | 0.37864 | L | 10.1 | 10.1 |  | 32320 |  | 16 | 16 | 1021 | VESSEL ARRIVED TOWNSVILLE.
19-16S / 146-47E | In Port | 2018-06-08 02:00 | 7 | 27.5 | 3.9286 | 320 | 13 | 564.1 | 142.2 | 2 | 0 | 0 | 0 | 0 | 0.3 | 0 | 0 | 1 | 0 | 0 | 0 | 0 | 0 | 0 | 0 | 0 | 53.5 | 23.61 | 2741.25 | 13.75 | 6.8571 | 6.9 | 0 | 0 | 0.2 | 0 | 0 | 0 | 0 | L | 10.1 | 10.1 |  | 32320 |  | 20 | 0 | 0 | EOSP: 08-JUN-18/0500 LT
19-16S / 146-47E | In Port | 2018-06-09 02:00 | 24 | 0 | 0 | 0 | 13 | 557.6 | 138 | 0 | 0 | 0 | 0 | 0 | 1.5 | 0 | 0 | 5 | 0 | 0 | 3.4 | 0 | 0 | 0.8 | 0 | 0 | 0 | 0 | 0 |  | 0 | 6.9 | 0 | 0 | 0.2 | 0 | 0 | 0 | 0 | L | 9.9 | 8.8 |  | 32320 |  | 20 | 23 | 1021 | 0
TOWNSVILLE | Start Passage | 2018-06-10 00:36 | 0 | 19 | 0 | 0 | 13 | 550.3 | 136 | 0.7 | 0 | 0 | 0 | 0 | 1.7 | 0 | 0 | 4.9 | 0 | 0 | 2 | 0 | 0 | 0 | 0 | 0 | 0 | 0 | 0 | 27.1429 |  | 16.9 | 0 | 0 | 1.5 | 0 | 0 | 0 | 0 | L | 7.9 | 7.9 |  | 6255 |  | 23 | 24 | 1025 | 0
19-11S / 147-11E | At Sea | 2018-06-10 02:00 | 1.4 | 17 | 12.1429 | 109 | 13 | 549.3 | 136 | 0 | 0 | 0 | 0.9 | 0 | 0 | 0 | 0 | 0.1 | 0 | 0 | 0 | 0 | 0 | 0 | 0 | 0 | 79.17 | 5.56 | 3814.29 | 18.8889 | 15.4286 | 16.9 | 6.0506 | 131.8301 | 1.5 | 0.61556 | 65.9149 | 0 | -0.19632 | L | 7.8 | 7.8 |  | 6255 |  | 23 | 24 | 1025 | 10 JUN 18/1036 LT: COSP
MACKAY | End Passage | 2018-06-10 17:00 | 15 | 203 | 13.5333 | 264 | 13 | 535.7 | 136 | 0 | 0 | 0 | 11.8 | 0 | 0 | 0 | 0 | 1.8 | 0 | 0 | 0 | 0 | 0 | 0 | 0 | 0 | 81.02 | 1.93 | 3574.1201 | 17.2034 | 18.88 | 16.9 | 6.9124 | 283.9425 | 1.5 | 0.31023 | 70.9858 | 0 | -0.20266 | L | 7.9 | 7.9 |  | 6255 |  | 20 | 20 | 1025 | VESSEL ARRIVED MACKAY.
21-05S / 149-13E | In Port | 2018-06-11 02:00 | 9 | 15 | 1.6667 | 2 | 13 | 533.8 | 136 | 0.4 | 0 | 0 | 0 | 0 | 0.5 | 0 | 0 | 1 | 0 | 0 | 0 | 0 | 0 | 0 | 0 | 0 | 42.44 | 0 | 2893.3301 | 37.5 | 1.0667 | 16.9 | 0 | 0 | 1 | 0 | 0 | 0 | 0 | L | 7.9 | 7.9 |  | 6255 |  | 20 | 21 | 1025 | 11 JUN 18/0300 LT: EOSP 11 JUN 18/0418 LT: VSL ANCHORED
21-05S / 149-13E | In Port | 2018-06-12 02:00 | 24 | 0 | 0 | 2 | 13 | 529.7 | 136 | 0 | 0 | 0 | 0 | 0 | 1.6 | 0 | 0 | 2.5 | 0 | 0 | 0 | 0 | 0 | 0 | 0 | 0 | 0 | 0 | 0 |  | 0 | 16.9 | 0 | 0 | 1 | 0 | 0 | 0 | 0 | L | 7.9 | 7.9 |  | 6255 |  | 20 | 24 | 1025 | VESSEL AT ANCHOR.
MACKAY | Start Passage | 2018-06-12 19:00 | 0 | 4.7 | 0 | 0 | 13 | 523.8 | 134.5 | 0.7 | 0 | 0 | 0 | 0 | 1.5 | 0 | 0 | 3.7 | 0 | 0 | 1.5 | 0 | 0 | 0 | 0 | 0 | 0 | 0 | 0 | 6.7143 |  | 16.9 | 0 | 0 | 1.5 | 0 | 0 | 0 | 0 | B | 8 | 6 |  | 0 |  | 21 | 18 | 1024 | COSP: 13-JUN-2018/ 0500 LT
20-12S / 149-15E | At Sea | 2018-06-13 02:00 | 7 | 86 | 12.2857 | 300 | 13 | 518.4 | 134.5 | 0 | 0 | 0 | 4.6 | 0 | 0 | 0 | 0 | 0.8 | 0 | 0 | 0 | 0 | 0 | 0 | 0 | 0 | 65.6 | -2.38 | 3180.29 | 18.6957 | 15.7714 | 16.9 | 5.7612 | 349.8578 | 1.5 | 0.31202 | 70.9854 | 0 | -0.027676 | B | 8 | 6 |  | 0 |  | 20 | 22 | 1020 | COSP: 13-JUN-2018/ 0500 LT
16-25S / 147-31E | At Sea | 2018-06-14 02:00 | 24 | 308 | 12.8333 | 40 | 12.5 | 501.2 | 134.5 | 0 | 0 | 0 | 14.2 | 0 | 0 | 0 | 0 | 3 | 0 | 0 | 0 | 0 | 0 | 0 | 0 | 0 | 75.04 | -0.65 | 3264.25 | 21.6901 | 14.2 | 16.9 | 6.1356 | 106.4787 | 1.5 | 1.1175 | 91.2675 | 0 | -0.17697 | B | 8 | 6 |  | 0 |  | 21 | 22 | 1021 | 0
11-46S / 147-50E | At Sea | 2018-06-15 02:00 | 24 | 308 | 12.8333 | 332 | 12.5 | 484 | 134.5 | 0 | 0 | 0 | 14.2 | 0 | 0 | 0 | 0 | 3 | 0 | 0 | 0 | 0 | 0 | 0 | 0 | 0 | 74.1 | -1.65 | 3296.75 | 21.6901 | 14.2 | 16.9 | 17.2656 | 131.8309 | 1.5 | 1.8906 | 126.7604 | 0 | -0.044918 | B | 8 | 6 |  | 0 |  | 23 | 25 | 1021 | 0
NAPA NAPA | End Passage | 2018-06-15 12:12 | 10.2 | 129 | 12.6471 | 358 | 12.5 | 476.9 | 134.5 | 0 | 0 | 0 | 5.9 | 0 | 0 | 0 | 0 | 1.2 | 0 | 0 | 0 | 0 | 0 | 0 | 0 | 0 | 74.2 | 0.77 | 3250 | 21.8644 | 13.8824 | 21.9 | 20.2116 | 126.7604 | 2 | 1.5551 | 152.1118 | 0 | -0.6669 | B | 8 | 6 |  | 0 |  | 22 | 23 | 1022 | VESSEL ARRIVED PORT MORESBY.
09-27S / 147-07E | In Port | 2018-06-16 02:00 | 13.8 | 28 | 2.029 | 332 | 12.5 | 473.1 | 134.5 | 1.5 | 0 | 0 | 0 | 0 | 1 | 0 | 0 | 1.3 | 0 | 0 | 0 | 0 | 0 | 0 | 0 | 0 | 22.15 | 6.67 | 1652.8 | 18.6667 | 2.6087 | 21.9 | 0 | 0 | 1.5 | 0 | 0 | 0 | 0 | B | 8 | 6 |  | 0 |  | 23 | 25 | 1021 | 15-JUN-18/2324 LT: COMMENCED DRIFTING 16-JUN-18/0436 LT: START APPROACHING PBG 16-JUN-18/0654 LT: VSL ANCHORED
09-27S / 147-07E | In Port | 2018-06-17 02:00 | 24 | 0 | 0 | 332 | 12.5 | 468.9 | 134.5 | 0 | 0 | 0 | 0 | 0 | 1.7 | 0 | 0 | 2.5 | 0 | 0 | 0 | 0 | 0 | 0 | 0 | 0 | 0 | 0 | 0 |  | 0 | 16.9 | 0 | 0 | 1.5 | 0 | 0 | 0 | 0 | B | 8 | 6 |  | 0 |  | 23 | 25 | 1021 | VESSEL AT ANCHOR
09-27S / 147-07E | In Port | 2018-06-18 02:00 | 24 | 0 | 0 | 332 | 12.5 | 464.6 | 134.5 | 0 | 0 | 0 | 0 | 0 | 1.8 | 0 | 0 | 2.5 | 0 | 0 | 0 | 0 | 0 | 0 | 0 | 0 | 0 | 0 | 0 |  | 0 | 16.9 | 0 | 0 | 1.5 | 0 | 0 | 0 | 0 | B | 8 | 6 |  | 0 |  | 23 | 25 | 1021 | VESSEL AT ANCHOR
09-27S / 147-07E | In Port | 2018-06-19 02:00 | 24 | 0 | 0 | 332 | 12.5 | 460.3 | 134.5 | 0 | 0 | 0 | 0 | 0 | 1.8 | 0 | 0 | 2.5 | 0 | 0 | 0 | 0 | 0 | 0 | 0 | 0 | 0 | 0 | 0 |  | 0 | 16.9 | 0 | 0 | 1.5 | 0 | 0 | 0 | 0 | B | 8 | 6 |  | 0 |  | 24 | 26 | 1021 | VESSEL AT ANCHOR
09-27S / 147-07E | In Port | 2018-06-20 02:00 | 24 | 160 | 6.6667 | 45 | 12.5 | 450.5 | 134.5 | 4.8 | 0 | 0 | 0 | 0 | 0.5 | 0 | 1.5 | 3 | 0 | 0 | 0 | 0 | 0 | 0 | 0 | 0 | 52.43 | 1.23 | 2456.25 | 33.3333 | 4.8 | 21.9 | 0 | 0 | 2.5 | 0 | 0 | 0 | 0 | B | 9 | 6.2 |  | 0 |  | 24 | 26 | 1021 | 0
NAPA NAPA | Start Passage | 2018-06-20 13:59 | 0 | 0 | 0 | 0 | 12.5 | 447.5 | 134.5 | 0.8 | 0 | 0 | 0 | 0 | 0.8 | 0 | 0 | 1.4 | 0 | 0 | 0 | 0 | 0 | 0 | 0 | 0 | 0 | 0 | 0 |  |  | 16.9 | 0 | 0 | 1.5 | 0 | 0 | 0 | 0 | B | 9 | 6.2 |  | 0 |  | 24 | 25 | 1024 | DEPARTURE PORT: NAPA NAPA, PORT MORESBY COSP: 20-JUN-2018/ 2359 LT
NAPA NAPA | End Passage | 2018-06-20 14:01 | 0.033333 | 0 | 0 | 0 | 12.5 | 447.5 | 134.5 | 0 | 0 | 0 | 0 | 0 | 0 | 0 | 0 | 0 | 0 | 0 | 0 | 0 | 0 | 0 | 0 | 0 | 0 | 0 | 0 |  | 0 | 16.9 | 13.0739 | 136.9011 | 1.5 | 0 | 182.535 | 0 | 0 | B | 9 | 6.2 |  | 0 |  | 24 | 25 | 1022 | ARRIVAL PORT: NAPA NAPA, PORT MORESBY EOSP: 21-JUN-18/0001 LT
09-27S / 147-07E | In Port | 2018-06-21 02:00 | 11.9833 | 18 | 1.5021 | 0 | 12.5 | 445.4 | 134.5 | 1 | 0 | 0 | 0 | 0 | 1.5 | 0 | 0 | 2.6 | 0 | 0 | 0 | 0 | 0 | 0 | 0 | 0 | 63.06 | 5.26 | 3257.78 | 18 | 2.0028 | 21.9 | 0 | 0 | 1.5 | 0 | 0 | 0 | 0 | B | 9 | 6.2 |  | 0 |  | 24 | 26 | 1021 | 0
09-27S / 147-07E | In Port | 2018-06-21 02:00 | 0 | 2 | 0 | 0 | 12.5 | 445.4 | 134.5 | 0.2 | 0 | 0 | 0 | 0 | 0.7 | 0 | 0 | 1.2 | 0 | 0 | 0 | 0 | 0 | 0 | 0 | 0 | 0 | 0 | 0 | 10 |  | 21.9 | 0 | 0 | 1.5 | 0 | 0 | 0 | 0 | B | 9 | 6.2 |  | 0 |  | 24 | 26 | 1021 | 0
09-27S / 147-07E | In Port | 2018-06-22 02:00 | 24 | 0 | 0 | 0 | 12.5 | 440.5 | 134.5 | 0 | 0 | 0 | 0 | 0 | 1.8 | 0 | 0 | 3.1 | 0 | 0 | 0 | 0 | 0 | 0 | 0 | 0 | 0 | 0 | 0 |  | 0 | 16.9 | 0 | 0 | 1.5 | 0 | 0 | 0 | 0 | B | 8.2 | 7.2 |  | 0 |  | 24 | 25 | 1021 | Vessel Loading Naphtha.
NAPA NAPA | Start Passage | 2018-06-22 20:54 | 0 | 6.7 | 0 | 0 | 12.5 | 436.5 | 134.5 | 0.4 | 0 | 0 | 0 | 0 | 1.4 | 0 | 0 | 2.2 | 0 | 0 | 0 | 0 | 0 | 0 | 0 | 0 | 0 | 0 | 0 | 16.75 |  | 16.9 | 0 | 0 | 1.5 | 0 | 0 | 0 | 0 | L | 8.5 | 8.5 |  | 12182.8203 |  | 24 | 25 | 1024 | DEPARTURE PORT: NAPA NAPA, PORT MORESBY COSP: 23-JUN-2018/ 0654 LT
PNGLNG TERMINAL | End Passage | 2018-06-23 00:42 | 3.8 | 40 | 10.5263 | 90 | 12.5 | 433.7 | 134.5 | 0 | 0 | 0 | 2 | 0 | 0.1 | 0 | 0 | 0.7 | 0 | 0 | 0 | 0 | 0 | 0 | 0 | 0 | 64.87 | 4.76 | 3723.6799 | 20 | 12.6316 | 16.9 | 11.2363 | 136.9006 | 1.5 | 0 | 182.534 | 0 | 0.13637 | L | 8.5 | 8.5 |  | 12182.8203 |  | 24 | 26 | 1022 | 23-JUN-18/1042 LT: VESSEL ARRIVED AT CAUTION BAY PBG.
09-17S / 146-45E | In Port | 2018-06-23 02:00 | 1.3 | 55 | 42.3077 | 0 | 12.5 | 433 | 134.5 | 0.4 | 0 | 0 | 0 | 0 | 0 | 0 | 0 | 0.3 | 0 | 0 | 0 | 0 | 0 | 0 | 0 | 0 | 55.22 | 3.51 | 2368.03 | 137.5 | 7.3846 | 16.9 | 0 | 0 | 1.5 | 0 | 0 | 0 | 0 | L | 8.5 | 8.5 |  | 12182.8203 |  | 24 | 26 | 1021 | 1200: vessel under Pilotage for berthing at PNG LNG terminal, POrt Moresby
09-17S / 146-45E | In Port | 2018-06-24 02:00 | 24 | 0 | 0 | 0 | 12.5 | 427.8 | 134.5 | 0.1 | 0 | 0 | 0 | 0 | 1.9 | 0 | 0 | 3.2 | 0 | 0 | 0 | 0 | 0 | 0 | 0 | 0 | 2.5 | 0 | 175 |  | 0.1 | 16.9 | 0 | 0 | 1.5 | 0 | 0 | 0 | 0 | L | 8.5 | 8.5 |  | 12182.8203 |  | 24 | 26 | 1021 | VESSEL ALL FFAST AT PNG LNG TERMINAL
PNGLNG TERMINAL | Start Passage | 2018-06-24 06:30 | 0 | 11 | 0 | 0 | 13 | 426.5 | 134.5 | 0.5 | 0 | 0 | 0 | 0 | 0.3 | 0 | 0 | 0.5 | 0 | 0 | 0 | 0 | 0 | 0 | 0 | 0 | 0 | 0 | 0 | 22 |  | 16.9 | 0 | 0 | 1.5 | 0 | 0 | 0 | 0 | L | 10.8 | 10.8 |  | 27747.75 |  | 24 | 26 | 1024 | COSP: 24-JUN-2018/ 1630 LT
10-52S / 149-47E | At Sea | 2018-06-25 02:00 | 19.5 | 223 | 11.4359 | 106 | 13 | 407.7 | 134.5 | 0 | 0 | 0 | 16.4 | 0 | 0 | 0 | 0 | 2.4 | 0 | 0 | 0 | 0 | 0 | 0 | 0 | 0 | 79.14 | 15.21 | 4468.7202 | 13.5976 | 20.1846 | 27.9 | 22.0827 | 126.7601 | 2.5 | 2.1913 | 141.9716 | 0 | -0.29948 | L | 10.8 | 10.8 |  | 27747.75 |  | 24 | 26 | 1021 | VESSEL EXPERIENCING STRONG HEAD WIND AND ADVERSE CURRENT UP TO 1 KNT.
08-59S / 151-34E | At Sea | 2018-06-26 02:00 | 24 | 293 | 12.2083 | 350 | 13 | 385.4 | 134.5 | 0 | 0 | 0 | 19.3 | 0 | 0 | 0 | 0 | 3 | 0 | 0 | 0 | 0 | 0 | 0 | 0 | 0 | 80.39 | 10.67 | 4253.75 | 15.1813 | 19.3 | 27.9 | 19.9097 | 136.901 | 2.5 | 2.2027 | 136.9 | 0 | -0.15499 | L | 10.8 | 10.8 |  | 27747.75 |  | 23 | 25 | 1021 | 0
05-48S / 147-26E | At Sea | 2018-06-27 02:00 | 24 | 330 | 13.75 | 300 | 13 | 363.5 | 134.5 | 0 | 0 | 0 | 19 | 0 | 0 | 0 | 0 | 2.9 | 0 | 0 | 0 | 0 | 0 | 0 | 0 | 0 | 79.16 | -1.85 | 3980.5 | 17.3684 | 19 | 21.9 | 17.6646 | 126.7603 | 2 | 1.8684 | 121.6898 | 0 | 0.36334 | L | 10.8 | 10.8 |  | 27747.75 |  | 25 | 0 | 0 | 0
01-44S / 143-46E | At Sea | 2018-06-28 02:00 | 24 | 331 | 13.7917 | 300 | 13 | 341.6 | 134.5 | 0 | 0 | 0 | 19 | 0 | 0 | 0 | 0 | 2.9 | 0 | 0 | 0 | 0 | 0 | 0 | 0 | 0 | 80.28 | -0.91 | 4037.71 | 17.4211 | 19 | 21.9 | 11.6079 | 96.3376 | 2 | 1.2917 | 126.7582 | 0 | 0.4377 | L | 10.8 | 10.8 |  | 27747.75 |  | 26 | 27 | 1021 | 0
02-44N / 141-44E | At Sea | 2018-06-29 02:00 | 24 | 290 | 12.0833 | 337 | 13 | 320 | 134.5 | 0 | 0 | 0 | 18.7 | 0 | 0 | 0 | 0 | 2.9 | 0 | 0 | 0 | 0 | 0 | 0 | 0 | 0 | 79.1 | 7.94 | 3837.9199 | 15.508 | 18.7 | 16.9 | 8.0878 | 96.3374 | 2 | 1.102 | 111.5489 | 0 | 0.13183 | L | 10.8 | 10.8 |  | 27747.75 |  | 26 | 27 | 1021 | VESSEL EXPERIENCING ADVERSE SOUTH EQUATORIAL CURRENT UP TO 2.0 KNOTS.
07-21N / 139-47E | At Sea | 2018-06-30 02:00 | 24 | 302 | 12.5833 | 337 | 13 | 298.2 | 134.5 | 0 | 0 | 0 | 18.6 | 0 | 0 | 0 | 0.4 | 2.8 | 0 | 0 | 0 | 0 | 0 | 0 | 0 | 0 | 79.1 | 5.63 | 3817.9199 | 16.2366 | 18.6 | 16.9 | 5.0395 | 96.3378 | 2 | 0.89237 | 55.7739 | 0 | -0.8569 | L | 8.8 | 8.8 |  | 27747.75 |  | 25 | 27 | 1021 | 0
12-18N / 137-41E | At Sea | 2018-07-01 02:00 | 24 | 319 | 13.2917 | 337 | 13 | 277.2 | 134.5 | 0 | 0 | 0 | 18.2 | 0 | 0 | 0 | 0 | 2.8 | 0 | 0 | 0 | 0 | 0 | 0 | 0 | 0 | 78.01 | 0 | 3772.04 | 17.5275 | 18.2 | 16.9 | 9.2273 | 86.1971 | 2 | 0.94736 | 121.6896 | 0 | 0.21775 | L | 8.8 | 8.8 |  | 27747.75 |  | 26 | 28 | 1021 | 0
17-11N / 135-33E | At Sea | 2018-07-02 03:00 | 25 | 319 | 12.76 | 337 | 13 | 255.8 | 134.5 | 0 | 0 | 0 | 18.4 | 0 | 0 | 0 | 0 | 3 | 0 | 0 | 0 | 0 | 0 | 0 | 0 | 0 | 76.21 | 1.85 | 3601.04 | 17.337 | 17.664 | 16.9 | 6.9757 | 86.1969 | 2 | 1.4471 | 81.1264 | 0 | -0.26391 | L | 8.8 | 8.8 |  | 27747.75 |  | 27 | 29 | 1021 | SHIP'S CLOCK RETARDED BY 1 HOUR.
21-59N / 133-25E | At Sea | 2018-07-03 03:00 | 24 | 312 | 13 | 337 | 13 | 234.4 | 134.5 | 0 | 0 | 0 | 18.5 | 0 | 0 | 0 | 0 | 2.9 | 0 | 0 | 0 | 0 | 0 | 0 | 0 | 0 | 78.76 | 3.11 | 3934.29 | 16.8649 | 18.5 | 16.9 | 7.5597 | 162.2523 | 2 | 2.0062 | 91.267 | 0 | -0.42664 | L | 8.8 | 8.8 |  | 27747.75 |  | 28 | 30 | 1018 | 0
26-57N / 131-43E | At Sea | 2018-07-04 03:00 | 24 | 297 | 12.375 | 356 | 13 | 213.2 | 134.5 | 0 | 0 | 0 | 18.3 | 0 | 0 | 0 | 0 | 2.9 | 0 | 0 | 0 | 0 | 0 | 0 | 0 | 0 | 77.87 | 6.6 | 3757.29 | 16.2295 | 18.3 | 33.9 | 16.2459 | 192.6748 | 5 | 3.3144 | 202.8161 | 0 | 0.17423 | L | 8.8 | 8.8 |  | 27747.75 |  | 26 | 24 | 1009 | VESSEL EXPERIENCING HIGH SEAS AND LONG HEAVY SWELL. VESSEL DEVIATED HER COURSE TO COUNTERACT EFFECT OF TRS PRAPIROON .
30-33N / 129-26E | At Sea | 2018-07-05 03:00 | 24 | 278 | 11.5833 | 337 | 13 | 191.2 | 134.5 | 0 | 0 | 0 | 19 | 0 | 0 | 0 | 0 | 3 | 0 | 0 | 0 | 0 | 0 | 0 | 0 | 0 | 78.93 | 13.66 | 4024.29 | 14.6316 | 19 | 33.9 | 25.7351 | 182.5343 | 5 | 2.7887 | 182.5349 | 0 | -0.029601 | L | 8.8 | 8.8 |  | 27747.75 |  | 26 | 27 | 1014 | VESSEL EXPERIENCING HIGH SEAS AND LONG HEAVY SWELL.
YOSU | End Passage | 2018-07-05 23:48 | 20.8 | 253 | 12.1635 | 333 | 13 | 172.1 | 134.5 | 0 | 0 | 0 | 16.5 | 0 | 0 | 0 | 0 | 2.6 | 0 | 0 | 0 | 0 | 0 | 0 | 0 | 0 | 78.85 | 9.64 | 3938.8899 | 15.3333 | 19.0385 | 21.9 | 13.0677 | 70.9854 | 2.5 | 1.3093 | 182.5351 | 0 | 0.16397 | L | 8.8 | 8.8 |  | 27747.75 |  | 21 | 22 | 1022 | 06-JUL-18/0848 LT: VESSEL ARRIVED AT YEOSU.
34-44N / 127-45E | In Port | 2018-07-06 03:00 | 3.2 | 8.5 | 2.6562 | 337 | 13 | 171.4 | 134.5 | 0.2 | 0 | 0 | 0 | 0 | 0.2 | 0 | 0 | 0.3 | 0 | 0 | 0 | 0 | 0 | 0 | 0 | 0 | 30.67 | 0 | 1293.5 | 42.5 | 1.5 | 21.9 | 0 | 0 | 1.5 | 0 | 0 | 0 | 0 | L | 8.8 | 8.8 |  | 27747.75 |  | 21 | 22 | 1021 | VESSEL PROCCEDING TO NO.3 PBG FOR ANCHORING AT INNER ANCHORAGE.
34-44N / 127-45E | In Port | 2018-07-07 03:00 | 24 | 8.5 | 0.35417 | 72 | 13 | 1046.9 | 184.3 | 0.2 | 0 | 0 | 0 | 0 | 1.8 | 0 | 0 | 2.5 | 0 | 0 | 0.2 | 0 | 0 | 0 | 0 | 0 | 39.87 | 0 | 1455.38 | 42.5 | 0.2 | 21.9 | 0 | 0 | 1.5 | 0 | 0 | 0 | 0 | L | 8.8 | 8.8 |  | 27747.75 |  | 21 | 23 | 1018 | VESSEL AT INNER ANCHOARAGE-SEC C, YEOSU.
34-44N / 127-45E | In Port | 2018-07-08 03:00 | 24 | 2 | 0.083333 | 164 | 13.5 | 1039.4 | 179.5 | 0.4 | 0 | 0 | 0 | 0 | 1.8 | 0 | 0 | 5.3 | 0 | 0 | 3.6 | 0 | 0 | 1.2 | 0 | 0 | 83.89 | 33.33 | 1455.38 | 5 | 0.4 | 21.9 | 0 | 0 | 1.5 | 0 | 0 | 0 | 0 | L | 8 | 6 |  | 27747.75 |  | 21 | 22 | 1020 | 1142: ALL CAST OFF. VSL UNDER PILOTAGE AT YEOSU.
YOSU | Start Passage | 2018-07-08 04:24 | 0 | 18 | 0 | 0 | 13 | 1038.5 | 179.5 | 0.6 | 0 | 0 | 0 | 0 | 0.1 | 0 | 0 | 0.2 | 0 | 0 | 0 | 0 | 0 | 0 | 0 | 0 | 0 | 0 | 0 | 30 |  | 21.9 | 0 | 0 | 1.5 | 0 | 0 | 0 | 0 | B | 8 | 6 |  | 0 |  | 21 | 23 | 1020 | DEPARTURE PORT: YEOSU, SOUTH KOREA COSP: 08-JUL-2018/ 1324 LT
36-20N / 125-16E | At Sea | 2018-07-09 03:00 | 22.6 | 285 | 12.6106 | 11 | 13.5 | 1020.1 | 174.7 | 0 | 0 | 0 | 12.4 | 0 | 0 | 0 | 0 | 3 | 0 | 0 | 4.8 | 0 | 0 | 0 | 3 | 0 | 73.88 | -0.35 | 3266.1899 | 22.9839 | 13.1681 | 21.9 | 17.7329 | 111.5491 | 2 | 1.1064 | 131.8307 | 0 | 0.2087 | B | 8 | 6 |  | 0 |  | 21 | 0 | 0 | 09-JUL-18/1200: VESEEL START DRIFTING.
INCHON | End Passage | 2018-07-09 22:30 | 19.5 | 83 | 4.2564 | 60 | 13 | 1012.3 | 168.6 | 0 | 0 | 0 | 1.8 | 0 | 1.5 | 0 | 0 | 2.4 | 0 | 0 | 6.1 | 0 | 0 | 0 | 2.1 | 0 | 75.56 | -3.75 | 18620.2305 | 46.1111 | 2.2154 | 16.9 | 18.1004 | 172.3942 | 2 | 1.3749 | 187.6055 | 0 | 0.032709 | B | 8 | 6 |  | 0 |  | 21 | 0 | 0 | 09-JUL-18/12:00 LT: VSL START DRIFTING 10-JUL-18/04:30LT: VSL STOP DRIFTING 10-JUL-18/07:30 LT: VESSEL ARRIVED AT INCHEON.
37-29N / 126-37E | In Port | 2018-07-10 03:00 | 4.5 | 12 | 2.6667 | 11 | 13.5 | 1011.2 | 168.6 | 0.3 | 0 | 0 | 0 | 0 | 0.3 | 0 | 0 | 0.5 | 0 | 0 | 0 | 0 | 0 | 0 | 0 | 0 | 31.08 | 0 | 951.18 | 40 | 1.6 | 16.9 | 0 | 0 | 2 | 0 | 0 | 0 | 0 | B | 8 | 6 |  | 0 |  | 21 | 23 | 1021 | 10-JUL-18/0430: VESSEL STOP DRIFTING, START HEADING TO INBOUND ANCHORAGE NO. 2,INCEON. 10-JUL-18/0906: VESSEL ANCHORED
INCHON | Start Passage | 2018-07-10 14:59 | 0 | 0 | 0 | 0 | 13 | 1009.1 | 168.6 | 0 | 0 | 0 | 0 | 0 | 0.9 | 0 | 0 | 1.2 | 0 | 0 | 0 | 0 | 0 | 0 | 0 | 0 | 0 | 0 | 0 |  |  | 16.9 | 0 | 0 | 2 | 0 | 0 | 0 | 0 | B | 8 | 6 |  | 0 |  | 21 | 22 | 1023 | 0
INCHON | End Passage | 2018-07-10 15:01 | 0.033333 | 0 | 0 | 0 | 13 | 1009.1 | 168.6 | 0 | 0 | 0 | 0 | 0 | 0 | 0 | 0 | 0 | 0 | 0 | 0 | 0 | 0 | 0 | 0 | 0 | 0 | 0 | 0 |  | 0 | 16.9 | 6.0513 | 177.4629 | 2 | 0.61279 | 228.1651 | 0 | 0 | B | 8 | 6 |  | 0 |  | 21 | 22 | 1022 | ARRIVAL PORT: INCHEON, SOUTH KOREA , EOSP: 11-JUL-18/0001 LT 11-JUL-18/0001 LT: NOR TENDERED
37-29N / 126-37E | In Port | 2018-07-11 03:00 | 11.9833 | 0 | 0 | 11 | 13 | 1007 | 168.6 | 0 | 0 | 0 | 0 | 0 | 0.9 | 0 | 0 | 1.2 | 0 | 0 | 0 | 0 | 0 | 0 | 0 | 0 | 0 | 0 | 0 |  | 0 | 16.9 | 0 | 0 | 2 | 0 | 0 | 0 | 0 | B | 8 | 6 |  | 0 |  | 21 | 23 | 1021 | Vessel awaiting berthing instructions.
37-29N / 126-37E | In Port | 2018-07-12 03:00 | 24 | 0 | 0 | 11 | 13 | 1002.5 | 168.6 | 0 | 0 | 0 | 0 | 0 | 2 | 0 | 0 | 2.5 | 0 | 0 | 0 | 0 | 0 | 0 | 0 | 0 | 0 | 0 | 0 |  | 0 | 16.9 | 0 | 0 | 2 | 0 | 0 | 0 | 0 | B | 8 | 6 |  | 0 |  | 21 | 23 | 1021 | Vessel awaiting berthing instructions.
37-29N / 126-37E | In Port | 2018-07-13 03:00 | 24 | 25 | 1.0417 | 11 | 13 | 996 | 168.6 | 2.1 | 0 | 0 | 0 | 0 | 1.8 | 0 | 0 | 2.6 | 0 | 0 | 0 | 0 | 0 | 0 | 0 | 0 | 58.19 | 0 | 2802 | 11.9048 | 2.1 | 16.9 | 0 | 0 | 1.5 | 0 | 0 | 0 | 0 | B | 8 | 6 |  | 0 |  | 22 | 24 | 1021 | VESSEL UNDER PILOTAGE FOR BERTHING IN INCHEON.
37-29N / 126-37E | In Port | 2018-07-14 03:00 | 24 | 0 | 0 | 347 | 13 | 989.7 | 168.6 | 0.3 | 0 | 0 | 0 | 0 | 2 | 0 | 1.8 | 2.2 | 0 | 0 | 0 | 0 | 0 | 0 | 0 | 0 | 0 | 0 | 2802 |  | 0.3 | 16.9 | 0 | 0 | 1.5 | 0 | 0 | 0 | 0 | B | 8 | 6 |  | 0 |  | 22 | 24 | 1021 | VESSEL AT BERTH IN INCHEON, LOADING GAS OIL.
INCHON | Start Passage | 2018-07-15 01:36 | 0 | 37 | 0 | 0 | 13 | 982.7 | 168.6 | 2.2 | 0 | 0 | 0 | 0 | 1.7 | 0 | 0 | 3.1 | 0 | 0 | 0 | 0 | 0 | 0 | 0 | 0 | 0 | 0 | 0 | 16.8182 |  | 16.9 | 0 | 0 | 1.5 | 0 | 0 | 0 | 0 | L | 11.5 | 11.5 |  | 39884.8906 |  | 24 | 0 | 0 | DEPARTURE PORT: INCHEON, SOUTH KOREA COSP: 15-JUL-2018/ 1036 LT
36-47N / 125-46E | At Sea | 2018-07-15 03:00 | 1.4 | 18 | 12.8571 | 223 | 13 | 981.5 | 168.6 | 0 | 0 | 0 | 1.1 | 0 | 0 | 0 | 0 | 0.1 | 0 | 0 | 0 | 0 | 0 | 0 | 0 | 0 | 79.29 | 0 | 6538 | 16.3636 | 18.8571 | 16.9 | 8.0797 | 167.3235 | 1.5 | 0.68949 | 223.0985 | 0 | 0 | L | 11.5 | 11.5 |  | 39884.8906 |  | 24 | 0 | 0 | 0
31-50N / 123-46E | At Sea | 2018-07-16 04:00 | 25 | 324 | 12.96 | 223 | 13 | 958.3 | 168.6 | 0 | 0 | 0 | 20.1 | 0 | 0 | 0 | 0 | 3.1 | 0 | 0 | 0 | 0 | 0 | 0 | 0 | 0 | 81.24 | 6.36 | 4207.48 | 16.1194 | 19.296 | 21.9 | 10.8129 | 147.0415 | 2 | 0.75741 | 152.1117 | 0 | -0.0038117 | L | 11.6 | 11.6 |  | 39884.8906 |  | 26 | 28 | 1023 | ship's clock retarded by 1 Hour.
YANGSHAN | End Passage | 2018-07-16 13:30 | 9.5 | 116 | 12.2105 | 261 | 13 | 949.6 | 168.6 | 0 | 0 | 0 | 7.6 | 0 | 0 | 0 | 0 | 1.1 | 0 | 0 | 0 | 0 | 0 | 0 | 0 | 0 | 80.11 | 6.45 | 4301.0498 | 15.2632 | 19.2 | 16.9 | 12.4977 | 136.9013 | 2 | 0.68664 | 131.8309 | 0 | -0.13896 | L | 11.6 | 11.6 |  | 39884.8906 |  | 25 | 26 | 1022 | 16-JUL-18/2130 LT: VESSEL ARRIVED AT YANGSHAN.
30-37N / 122-04E | In Port | 2018-07-17 04:00 | 14.5 | 28 | 1.931 | 223 | 13 | 947.3 | 166.8 | 0.9 | 0 | 0 | 0 | 0 | 0.6 | 0.7 | 0 | 0.8 | 1.1 | 0 | 0 | 0 | 0 | 0 | 0 | 0 | 49.8 | 15.15 | 2104.29 | 31.1111 | 1.4897 | 16.9 | 0 | 0 | 1 | 0 | 0 | 0 | 0 | L | 11.6 | 11.6 |  | 39884.8906 |  | 26 | 28 | 1023 | 0
30-37N / 122-04E | In Port | 2018-07-18 04:00 | 24 | 0 | 0 | 223 | 13 | 947.3 | 154 | 0 | 0 | 0 | 0 | 0 | 0 | 1.7 | 0 | 0 | 5.5 | 0 | 4.3 | 0 | 0 | 1.3 | 0 | 0 | 0 | 0 | 0 |  | 0 | 16.9 | 0 | 0 | 1 | 0 | 0 | 0 | 0 | L | 9.14 | 7.05 |  | 39884.8906 |  | 26 | 28 | 1023 | 0
30-37N / 122-04E | In Port | 2018-07-19 04:00 | 24 | 11 | 0.45833 | 223 | 12.5 | 946.7 | 147 | 0.4 | 0 | 0 | 0 | 0 | 0.1 | 1.5 | 0 | 0.1 | 3.3 | 0 | 1.8 | 0 | 0 | 0.4 | 0 | 0 | 0 | 8.33 | 0 | 27.5 | 0.4 | 16.9 | 0 | 0 | 1.5 | 0 | 0 | 0 | 0 | L | 8 | 6 |  | 39884.8906 |  | 26 | 28 | 1022 | 0
YANGSHAN | Start Passage | 2018-07-19 05:00 | 0 | 10 | 0 | 0 | 12.4 | 945.8 | 147 | 0.7 | 0 | 0 | 0 | 0 | 0 | 0 | 0 | 0.2 | 0 | 0 | 0 | 0 | 0 | 0 | 0 | 0 | 0 | 0 | 0 | 14.2857 |  | 16.9 | 0 | 0 | 1.5 | 0 | 0 | 0 | 0 | B | 8 | 6 |  | 0 |  | 26 | 0 | 0 | DEPARTURE PORT: YANGSHAN, CHINA COSP: 19-JUL-2018/ 1300 LT
32-37N / 127-06E | At Sea | 2018-07-20 04:00 | 23 | 281 | 12.2174 | 223 | 12.4 | 929.3 | 147 | 0 | 0 | 0 | 13.7 | 0 | 0 | 0 | 0 | 2.8 | 0 | 0 | 0 | 0 | 0 | 0 | 0 | 0 | 72.78 | 1.4 | 3027.5701 | 20.5109 | 14.2957 | 16.9 | 9.9619 | 50.7041 | 2 | 0.63419 | 157.1823 | 0 | 0.069383 | B | 8 | 6 |  | 0 |  | 27 | 30 | 1020 | 0
YOSU | End Passage | 2018-07-20 14:48 | 10.8 | 132 | 12.2222 | 15 | 12.4 | 921.5 | 147 | 0 | 0 | 0 | 6.4 | 0 | 0 | 0 | 0 | 1.4 | 0 | 0 | 0 | 0 | 0 | 0 | 0 | 0 | 74.49 | 2.22 | 0 | 20.625 | 14.2222 | 16.9 | 7.4407 | 45.6337 | 1 | 0.31192 | 172.3938 | 0 | 0.19137 | B | 8 | 6 |  | 0 |  | 25 | 0 | 0 | ARRIVAL PORT: YOSU, SOUTH KOREA , EOSP: 20-JUL-18/2348 LT SHIP'S CLOCK ADVANCED BY 1 HOUR.
34-44N / 127-45E | In Port | 2018-07-21 03:00 | 12.2 | 6 | 0.4918 | 0 | 12.5 | 918.9 | 147 | 0.2 | 0 | 0 | 0 | 0 | 1.1 | 0 | 0 | 1.3 | 0 | 0 | 0 | 0 | 0 | 0 | 0 | 0 | 38.67 | 0 | 850 | 30 | 0.39344 | 16.9 | 0 | 0 | 1 | 0 | 0 | 0 | 0 | B | 8 | 6 |  | 0 |  | 28 | 30 | 1020 | 0
YOSU | Start Passage | 2018-07-21 14:59 | 0 | 0 | 0 | 0 | 12.5 | 916.7 | 147 | 0 | 0 | 0 | 0 | 0 | 1 | 0 | 0 | 1.2 | 0 | 0 | 0 | 0 | 0 | 0 | 0 | 0 | 0 | 0 | 0 |  |  | 16.9 | 0 | 0 | 1 | 0 | 0 | 0 | 0 | B | 8 | 6 |  | 0 |  | 25 | 27 | 1023 | 0
YOSU | End Passage | 2018-07-21 15:01 | 0.033333 | 0 | 0 | 0 | 12.5 | 916.7 | 147 | 0 | 0 | 0 | 0 | 0 | 0 | 0 | 0 | 0 | 0 | 0 | 0 | 0 | 0 | 0 | 0 | 0 | 0 | 0 | 0 |  | 0 | 16.9 | 9.1174 | 86.1968 | 1 | 0.92832 | 162.2532 | 0 | 0 | B | 8 | 6 |  | 0 |  | 25 | 27 | 1020 | ARRIVAL PORT: YEOSU, SOUTH KOREA , EOSP: 22-JUL-18/0001 LT 22-JUL-18/0001 LT: NOR TENDERED
34-44N / 127-45E | In Port | 2018-07-22 03:00 | 11.9833 | 22 | 1.8359 | 0 | 12.5 | 913.6 | 147 | 0.9 | 0 | 0 | 0 | 0 | 0.7 | 0 | 0 | 1.5 | 0 | 0 | 0 | 0 | 0 | 0 | 0 | 0 | 40.23 | 4.35 | 1615.76 | 24.4444 | 1.8025 | 10.9 | 0 | 0 | 1 | 0 | 0 | 0 | 0 | B | 8 | 6 |  | 0 |  | 28 | 30 | 1020 | Vessel at berth in yeosu, loading Gasoline.
34-44N / 127-45E | In Port | 2018-07-23 03:00 | 24 | 0 | 0 | 0 | 12.5 | 907.8 | 147 | 0 | 0 | 0 | 0 | 0 | 2 | 0 | 1.3 | 2.5 | 0 | 0 | 0 | 0 | 0 | 0 | 0 | 0 | 0 | 0 | 0 |  | 0 | 3.9 | 0 | 0 | 0 | 0 | 0 | 0 | 0 | B | 8.95 | 7.77 |  | 0 |  | 28 | 30 | 1020 | Vessel at berth in yeosu, loading Gasoline.
YOSU | Start Passage | 2018-07-24 | 0 | 19 | 0 | 0 | 12.5 | 902.4 | 147 | 1 | 0 | 0 | 0 | 0 | 1.4 | 0 | 0.6 | 2.4 | 0 | 0 | 0 | 0 | 0 | 0 | 0 | 0 | 0 | 0 | 0 | 19 |  | 16.9 | 0 | 0 | 1.5 | 0 | 0 | 0 | 0 | L | 10.6 | 10.6 |  | 34280.6992 |  | 26 | 28 | 1021 | DEPARTURE PORT: YEOSU, SOUTH KOREA COSP: 24-JUL-2018/ 0900 LT
34-02N / 128-09E | At Sea | 2018-07-24 03:00 | 3 | 39 | 13 | 200 | 12.5 | 900 | 147 | 0 | 0 | 0 | 2.1 | 0 | 0 | 0 | 0 | 0.3 | 0 | 0 | 0 | 0 | 0 | 0 | 0 | 0 | 76.67 | 0 | 3634.3301 | 18.5714 | 16.8 | 16.9 | 7.0137 | 212.957 | 1.5 | 0.61698 | 197.7461 | 0 | 0 | L | 10.6 | 10.6 |  | 34280.6992 |  | 26 | 28 | 1021 | 0
29-24N / 126-10E | At Sea | 2018-07-25 03:00 | 24 | 295 | 12.2917 | 202 | 12.5 | 880 | 147 | 0 | 0 | 0 | 17 | 0 | 0 | 0 | 0 | 3 | 0 | 0 | 0 | 0 | 0 | 0 | 0 | 0 | 78.99 | 8.67 | 3898.9199 | 17.3529 | 17 | 16.9 | 5.2934 | 187.6054 | 1.5 | 0.87037 | 91.2666 | 0 | -0.19783 | L | 10.6 | 10.6 |  | 34280.6992 |  | 27 | 34 | 1021 | VESSESL EXPERIENCING ADVERSE EAST CHINA SEA CURRENT UP TO 1 KNOT.
25-16N / 122-48E | At Sea | 2018-07-26 04:00 | 25 | 318 | 12.72 | 192 | 12.5 | 859.2 | 147 | 0 | 0 | 0 | 17.7 | 0 | 0 | 0 | 0 | 3.1 | 0 | 0 | 0 | 0 | 0 | 0 | 0 | 0 | 79.07 | 5.64 | 3999.48 | 17.9661 | 16.992 | 16.9 | 5.294 | 207.8864 | 1.5 | 0.68952 | 86.197 | 0 | -0.12506 | L | 10.6 | 10.6 |  | 34280.6992 |  | 30 | 34 | 1020 | ship's clock retarded by 1 Hour.
21-14N / 121-16E | At Sea | 2018-07-27 04:00 | 24 | 270 | 11.25 | 245 | 12.5 | 839.2 | 147 | 0 | 0 | 0 | 17 | 0 | 0 | 0 | 0 | 3 | 0 | 0 | 0 | 0 | 0 | 0 | 0 | 0 | 78.47 | 15.89 | 3749.71 | 15.8824 | 17 | 16.9 | 3.6594 | 111.5492 | 1.5 | 1.1062 | 81.1264 | 0 | -1.0932 | L | 10.6 | 10.6 |  | 34280.6992 |  | 30 | 34 | 1020 | Vessel Experiencing Adverse china sea current up to 2 knot.
18-55N / 116-35E | At Sea | 2018-07-28 04:00 | 24 | 300 | 12.5 | 232 | 12.5 | 819.2 | 147 | 0 | 0 | 0 | 17 | 0 | 0 | 0 | 0 | 3 | 0 | 0 | 0 | 0 | 0 | 0 | 0 | 0 | 78.29 | 6.25 | 3705.25 | 17.6471 | 17 | 10.9 | 5.026 | 106.4787 | 1.5 | 0.88611 | 202.8167 | 0 | -0.055034 | L | 10.6 | 10.6 |  | 34280.6992 |  | 29 | 30 | 1020 | 0
15-29N / 112-23E | At Sea | 2018-07-29 05:00 | 25 | 316 | 12.64 | 224 | 12.5 | 798.4 | 147 | 0 | 0 | 0 | 17.7 | 0 | 0 | 0 | 0 | 3.1 | 0 | 0 | 0 | 0 | 0 | 0 | 0 | 0 | 78.95 | 5.95 | 3795.04 | 17.8531 | 16.992 | 16.9 | 8.0664 | 192.6754 | 1.5 | 0.93159 | 197.7461 | 0 | 0.057448 | L | 10.6 | 10.6 |  | 34280.6992 |  | 30 | 32 | 1020 | Ship's clock retarded by 1 hour.
VAN PHONG BAY | End Passage | 2018-07-29 23:42 | 18.7 | 239 | 12.7807 | 246 | 12.5 | 783 | 147 | 0 | 0 | 0 | 13.1 | 0 | 0 | 0 | 0 | 2.3 | 0 | 0 | 0 | 0 | 0 | 0 | 0 | 0 | 77.13 | 2.45 | 3680.6399 | 18.2443 | 16.8128 | 16.9 | 8.9133 | 207.8831 | 1 | 0.31136 | 172.3929 | 0 | 0.22074 | L | 10.6 | 10.6 |  | 34280.6992 |  | 29 | 27 | 1017 | ARRIVAL PORT: VAN PHONG BAY, VIETNAM, EOSP: 30-JUL-18/0642 LT
12-31N / 109-23E | In Port | 2018-07-30 05:00 | 5.3 | 12 | 2.2642 | 0 | 12.5 | 781.7 | 147 | 0.4 | 0 | 0 | 0 | 0 | 0.3 | 0 | 0 | 0.6 | 0 | 0 | 0 | 0 | 0 | 0 | 0 | 0 | 38.58 | 0 | 331.5 | 30 | 1.8113 | 16.9 | 0 | 0 | 1.5 | 0 | 0 | 0 | 0 | L | 10.6 | 10.6 |  | 34280.6992 |  | 29 | 31 | 1018 | 30TH JULY 201/06:42LT : EOSP
12-31N / 109-23E | In Port | 2018-07-31 05:00 | 24 | 5 | 0.20833 | 0 | 12.5 | 777 | 147 | 0.2 | 0 | 0 | 0 | 0 | 2 | 0 | 0 | 2.5 | 0 | 0 | 0 | 0 | 0 | 0 | 0 | 0 | 25.3 | 0 | 376.5 | 25 | 0.2 | 16.9 | 0 | 0 | 2 | 0 | 0 | 0 | 0 | L | 10.6 | 10.6 |  | 34280.6992 |  | 29 | 31 | 1018 | 0
12-31N / 109-23E | In Port | 2018-08-01 05:00 | 24 | 5 | 0.20833 | 0 | 12.5 | 772.2 | 147 | 0.3 | 0 | 0 | 0 | 0 | 2 | 0 | 0 | 2.5 | 0 | 0 | 0 | 0 | 0 | 0 | 0 | 0 | 12.29 | 0 | 313.75 | 16.6667 | 0.3 | 16.9 | 0 | 0 | 1 | 0 | 0 | 0 | 0 | L | 10.6 | 10.6 |  | 34280.6992 |  | 31 | 34 | 1018 | 0
12-31N / 109-23E | In Port | 2018-08-02 05:00 | 24 | 0 | 0 | 0 | 12.5 | 767.7 | 147 | 0 | 0 | 0 | 0 | 0 | 2 | 0 | 0 | 2.5 | 0 | 0 | 0 | 0 | 0 | 0 | 0 | 0 | 0 | 0 | 0 |  | 0 | 21.9 | 0 | 0 | 1 | 0 | 0 | 0 | 0 | L | 10.6 | 10.6 |  | 34280.6992 |  | 31 | 34 | 1019 | 0
12-31N / 109-23E | In Port | 2018-08-03 05:00 | 24 | 0 | 0 | 0 | 12.5 | 761.2 | 143 | 0 | 0 | 0 | 0 | 0 | 1.9 | 0 | 0 | 4.6 | 0 | 0 | 2.8 | 0 | 0 | 1.2 | 0 | 0 | 0 | 0 | 0 |  | 0 | 21.9 | 0 | 0 | 2 | 0 | 0 | 0 | 0 | L | 9.9 | 7.9 |  | 34280.6992 |  | 31 | 34 | 1019 | 0
12-31N / 109-23E | In Port | 2018-08-04 05:00 | 24 | 0 | 0 | 0 | 12.5 | 755 | 139.8 | 0 | 0 | 0 | 0 | 0 | 1.9 | 0 | 0 | 4.3 | 0 | 0 | 2.5 | 0 | 0 | 0.7 | 0 | 0 | 0 | 0 | 0 |  | 0 | 21.9 | 0 | 0 | 2 | 0 | 0 | 0 | 0 | L | 9.9 | 7.6 |  | 34280.6992 |  | 31 | 34 | 1019 | 0
12-31N / 109-23E | In Port | 2018-08-05 05:00 | 24 | 0 | 0 | 0 | 12.5 | 750.6 | 139.8 | 0 | 0 | 0 | 0 | 0 | 1.9 | 0 | 0 | 2.5 | 0 | 0 | 0 | 0 | 0 | 0 | 0 | 0 | 0 | 0 | 0 |  | 0 | 21.9 | 0 | 0 | 2 | 0 | 0 | 0 | 0 | L | 9.9 | 7.6 |  | 34280.6992 |  | 30 | 31 | 1019 | 0
12-31N / 109-23E | In Port | 2018-08-06 05:00 | 24 | 0 | 0 | 0 | 12.5 | 745.4 | 138.1 | 0 | 0 | 0 | 0 | 0 | 1.9 | 0 | 0 | 3.3 | 0 | 0 | 1.3 | 0 | 0 | 0.4 | 0 | 0 | 0 | 0 | 0 |  | 0 | 21.9 | 0 | 0 | 2 | 0 | 0 | 0 | 0 | L | 9.9 | 7.6 |  | 34280.6992 |  | 30 | 31 | 1019 | 0
VAN PHONG BAY | Start Passage | 2018-08-06 15:36 | 0 | 14 | 0 | 0 | 12.5 | 742.3 | 137.5 | 0.8 | 0 | 0 | 0 | 0 | 0.8 | 0 | 0 | 1.5 | 0 | 0 | 0.6 | 0 | 0 | 0 | 0 | 0 | 0 | 0 | 0 | 17.5 |  | 16.9 | 0 | 0 | 2 | 0 | 0 | 0 | 0 | B | 8.7 | 6.7 |  | 0 |  | 26 | 26 | 1021 | DEPARTURE PORT: VAN PHONG BAY COSP: 06-AUG-2018/ 2236 LT
09-30N / 109-30E | At Sea | 2018-08-07 05:00 | 13.4 | 175 | 13.0597 | 180 | 12.5 | 732 | 136.6 | 0 | 0 | 0 | 8 | 0 | 0 | 0 | 0 | 1.6 | 0 | 0 | 0.9 | 0 | 0 | 0 | 0.7 | 0 | 78.4 | 2.23 | 4162.8398 | 21.875 | 14.3284 | 21.9 | 18.7325 | 263.6614 | 3 | 2.0658 | 258.5909 | 0 | 0.16161 | B | 8.7 | 6.7 |  | 0 |  | 28 | 28 | 1019 | COSP: 06TH AUG 18/2236 LT
07-10N / 105-51E | At Sea | 2018-08-08 05:00 | 24 | 278 | 11.5833 | 275 | 13 | 707.2 | 134.2 | 0 | 0 | 0 | 19.3 | 0 | 1 | 0 | 0 | 3 | 0 | 0 | 2.4 | 0 | 0 | 0 | 1.5 | 0 | 80.6 | 15.76 | 4406.0801 | 14.4041 | 19.3 | 27.9 | 20.5082 | 258.5911 | 4 | 1.7057 | 273.8025 | 0 | -0.46748 | B | 8.7 | 6.7 |  | 0 |  | 25 | 25 | 1015 | 0
10-04N / 102-38E | At Sea | 2018-08-09 05:00 | 24 | 305 | 12.7083 | 275 | 13.5 | 682.4 | 134.2 | 0 | 0 | 0 | 21.8 | 0 | 0 | 0 | 0 | 3 | 0 | 0 | 0 | 0 | 0 | 0 | 0 | 0 | 84.61 | 11.85 | 5100.71 | 13.9908 | 21.8 | 27.9 | 17.0537 | 263.661 | 4 | 1.8861 | 273.8027 | 0 | -0.19964 | B | 8.7 | 6.7 |  | 0 |  | 25 | 26 | 1015 | 0
MAP TA PHUT | End Passage | 2018-08-09 17:30 | 12.5 | 167 | 13.36 | 345 | 13.5 | 670.2 | 134.2 | 0 | 0 | 0 | 10.7 | 0 | 0 | 0 | 0 | 1.5 | 0 | 0 | 0 | 0 | 0 | 0 | 0 | 0 | 84.19 | 6.7 | 4879.1201 | 15.6075 | 20.544 | 27.9 | 20.0928 | 253.5206 | 4 | 1.6755 | 243.3778 | 0 | -0.24069 | B | 6.8 | 5.2 |  | 0 |  | 26 | 25 | 1015 | ARRIVAL PORT: MAP TA PHUT, THAILAND, EOSP: 10-AUG-18/0030 LT
12-40N / 101-10E | In Port | 2018-08-10 05:00 | 11.5 | 11 | 0.95652 | 275 | 12.5 | 667.7 | 134.2 | 0.3 | 0 | 0 | 0 | 0 | 0.9 | 0 | 0 | 1.3 | 0 | 0 | 0 | 0 | 0 | 0 | 0 | 0 | 33.81 | 0 | 78.33 | 36.6667 | 0.62609 | 16.9 | 0 | 0 | 1 | 0 | 0 | 0 | 0 | B | 6.8 | 5.2 |  | 0 |  | 29 | 32 | 1015 | VESSEL AT MAP TA PHUT ANCHORAGE,AWAITING BERTHING INSTRUCTIONS.
12-40N / 101-10E | In Port | 2018-08-11 05:00 | 24 | 7.2 | 0.3 | 0 | 12.5 | 662.7 | 134.2 | 0.3 | 0 | 0 | 0 | 0 | 2.1 | 0 | 0 | 2.6 | 0 | 0 | 0 | 0 | 0 | 0 | 0 | 0 | 22.68 | 4 | 543.48 | 24 | 0.3 | 21.9 | 0 | 0 | 1 | 0 | 0 | 0 | 0 | B | 6.8 | 5.2 |  | 0 |  | 29 | 32 | 1015 | VESSEL AT THAI TANK TERMINAL, JETTY 2.
12-40N / 101-10E | In Port | 2018-08-12 05:00 | 24 | 0 | 0 | 0 | 12.5 | 657.2 | 134.2 | 0 | 0 | 0 | 0 | 0 | 2.5 | 0 | 0 | 3 | 0 | 0 | 0 | 0 | 0 | 0 | 0 | 0 | 0 | 0 | 0 |  | 0 | 21.9 | 0 | 0 | 1 | 0 | 0 | 0 | 0 | B | 11 | 10.4 |  | 0 |  | 29 | 32 | 1015 | VESSEL AT THAI TANK TERMINAL, JETTY 2.
MAP TA PHUT | Start Passage | 2018-08-12 19:00 | 0 | 10 | 0 | 0 | 12.5 | 653.5 | 134.2 | 0.6 | 0 | 0 | 0 | 0 | 1.4 | 0 | 0 | 1.7 | 0 | 0 | 0 | 0 | 0 | 0 | 0 | 0 | 0 | 0 | 0 | 16.6667 |  | 21.9 | 0 | 0 | 2 | 0 | 0 | 0 | 0 | L | 11.9 | 11.9 |  | 29381 |  | 28 | 29 | 1015 | DEPARTURE PORT: MAP TA PHUT COSP: 13-AUG-2018/ 0200 LT
10-42N / 102-09E | At Sea | 2018-08-13 05:00 | 10 | 126 | 12.6 | 150 | 12.5 | 645.2 | 134.2 | 0 | 0 | 0 | 7 | 0 | 0.1 | 0 | 0 | 1.2 | 0 | 0 | 0 | 0 | 0 | 0 | 0 | 0 | 77.92 | 5.26 | 3941.7 | 18 | 16.8 | 21.9 | 18.9082 | 248.4491 | 2 | 1.3252 | 248.4505 | 0 | 0.20761 | L | 11.9 | 11.9 |  | 29381 |  | 30 | 32 | 1015 | COSP: 13-AUG-2018/0200 LT
06-19N / 103-54E | At Sea | 2018-08-14 05:00 | 24 | 285 | 11.875 | 180 | 12.5 | 624 | 134.1 | 0 | 0 | 0 | 17 | 0 | 0 | 0 | 1.2 | 3 | 0 | 0 | 0 | 0.1 | 0 | 0 | 0 | 0 | 77.63 | 10.09 | 3741.8799 | 16.7647 | 17 | 21.9 | 12.181 | 182.5348 | 3 | 1.1578 | 162.2531 | 0 | 0.048695 | L | 10 | 10 |  | 29381 |  | 29 | 31 | 1017 | 0
02-39N / 104-42E | At Sea | 2018-08-15 04:00 | 23 | 234 | 10.1739 | 162 | 12.5 | 604.3 | 134 | 0 | 0 | 0 | 16.8 | 0 | 0 | 0 | 0 | 2.9 | 0 | 0 | 0 | 0.1 | 0 | 0 | 0 | 0 | 77.61 | 23.03 | 3850 | 13.9286 | 17.5304 | 27.9 | 16.5474 | 172.3941 | 3 | 1.2825 | 152.1126 | 0 | -0.32306 | L | 10 | 10 |  | 29381 |  | 30 | 32 | 1017 | SHIP'S CLOCK ADVANCED BY 1 HOUR.
Singapore | End Passage | 2018-08-15 08:45 | 4.75 | 47 | 9.8947 | 215 | 12.4 | 600.5 | 134 | 0 | 0 | 0 | 3.3 | 0 | 0 | 0 | 0 | 0.5 | 0 | 0 | 0 | 0 | 0 | 0 | 0 | 0 | 67.64 | 14.55 | 3729.1699 | 14.2424 | 16.6737 | 21.9 | 15.1723 | 162.2529 | 2 | 0.98065 | 141.9711 | 0 | -0.4424 | L | 10 | 10 |  | 29381 |  | 30 | 0 | 0 | ARRIVAL PORT: SINGAPORE, EOSP: 15-AUG-18/1645 LT
01-18N / 103-41E | In Port | 2018-08-16 04:00 | 19.25 | 81 | 4.2078 | 0 | 12.5 | 591.9 | 133.3 | 4.3 | 0 | 0 | 0 | 0 | 1.4 | 0 | 0 | 2.9 | 0 | 0 | 0.7 | 0 | 0 | 0 | 0 | 0 | 44.69 | 2.41 | 1348.62 | 18.8372 | 5.361 | 10.9 | 0 | 0 | 0 | 0 | 0 | 0 | 0 | L | 10 | 10 |  | 29381 |  | 30 | 32 | 1017 | 0
01-18N / 103-41E | In Port | 2018-08-17 04:00 | 24 | 9 | 0.375 | 0 | 12.5 | 585.3 | 131.4 | 0.5 | 0 | 0 | 0 | 0 | 2.1 | 0 | 0 | 4 | 0 | 0 | 1.9 | 0 | 0 | 0 | 0 | 0 | 29.35 | 0 | 902.78 | 18 | 0.5 | 10.9 | 0 | 0 | 0 | 0 | 0 | 0 | 0 | L | 9.6 | 8.6 |  | 29381 |  | 28 | 30 | 1017 | VESSEL AT SUDONG SPECIAL PURPOSE ANCHORAGE.
01-18N / 103-41E | In Port | 2018-08-18 04:00 | 24 | 3 | 0.125 | 0 | 12.5 | 1217.3 | 131.4 | 0.3 | 0 | 0 | 0 | 0 | 1.8 | 0 | 0.7 | 2.5 | 0 | 0 | 0 | 0 | 0.019 | 0 | 0 | 0 | 11.43 | 0 | 303.57 | 10 | 0.3 | 10.9 | 0 | 0 | 0 | 0 | 0 | 0 | 0 | L | 10.4 | 9.1 |  | 29381 |  | 28 | 30 | 1017 | VESSEL AT UNIVERSAL TERMINAL,JETTY3 IN SINGAPORE.
01-18N / 103-41E | In Port | 2018-08-19 04:00 | 24 | 7.8 | 0.325 | 0 | 12.5 | 1211.4 | 180.3 | 0.3 | 0 | 0 | 0 | 0 | 2.1 | 0 | 0 | 3.5 | 0 | 0 | 0.59 | 0 | 0 | 0 | 0 | 0 | 24.74 | 2.5 | 1000 | 26 | 0.3 | 10.9 | 0 | 0 | 0 | 0 | 0 | 0 | 0 | L | 9.1 | 9.1 |  | 29381 |  | 28 | 30 | 1017 | 0
Singapore | Start Passage | 2018-08-19 07:18 | 0 | 32 | 0 | 0 | 12.5 | 1208 | 180.3 | 2.8 | 0 | 0 | 0 | 0 | 0.1 | 0 | 0 | 0.5 | 0 | 0 | 0 | 0 | 0 | 0 | 0 | 0 | 0 | 0 | 0 | 11.4286 |  | 16.9 | 0 | 0 | 2 | 0 | 0 | 0 | 0 | L | 9.1 | 9.1 |  | 22031 |  | 28 | 30 | 1017 | DEPARTURE PORT: SINGAPORE COSP: 19-AUG-2018/ 1518 LT
05-15N / 106-42E | At Sea | 2018-08-20 04:00 | 20.7 | 276 | 13.3333 | 40 | 12.5 | 1190.9 | 180.3 | 0 | 0 | 0 | 14.6 | 0 | 0 | 0 | 0 | 2.5 | 0 | 0 | 0 | 0 | 0 | 0 | 0 | 0 | 77.4 | -1.47 | 3529.0801 | 18.9041 | 16.9275 | 16.9 | 14.1306 | 197.7464 | 2 | 0.93279 | 177.4647 | 0 | 0.10598 | L | 9.1 | 9.1 |  | 22031 |  | 29 | 31 | 1020 | 0
09-51N / 109-26E | At Sea | 2018-08-21 05:00 | 25 | 335 | 13.4 | 40 | 12.5 | 1170.8 | 180.2 | 0 | 0 | 0 | 17 | 0 | 0 | 0 | 0 | 3.1 | 0 | 0 | 0 | 0.1 | 0 | 0 | 0 | 0 | 75.6 | -4.04 | 3225.5601 | 19.7059 | 16.32 | 21.9 | 13.1829 | 248.4502 | 2 | 1.2307 | 243.38 | 0 | 0.52702 | L | 9.1 | 9.1 |  | 22031 |  | 30 | 33 | 1017 | SHIP'S CLOCK RETARDED BY 1 HOUR.
VAN PHONG BAY | End Passage | 2018-08-21 17:42 | 12.7 | 153 | 12.0472 | 1 | 12.5 | 1160.4 | 180.2 | 0 | 0 | 0 | 8.9 | 0 | 0 | 0 | 0 | 1.5 | 0 | 0 | 0 | 0 | 0 | 0 | 0 | 0 | 75.79 | 3.16 | 3446.6101 | 17.191 | 16.8189 | 16.9 | 17.5354 | 207.8868 | 2 | 1.5313 | 192.676 | 0 | 0.31596 | L | 9.1 | 9.1 |  | 22031 |  | 28 | 29 | 1017 | ARRIVAL PORT: VAN PHONG BAY, EOSP: 22-AUG-18/0042 LT
12-31N / 109-23E | In Port | 2018-08-22 05:00 | 11.3 | 14.2 | 1.2566 | 40 | 12.5 | 1157.6 | 179.8 | 0.4 | 0 | 0 | 0 | 0 | 0.9 | 0 | 0 | 1.5 | 0 | 0 | 0.4 | 0 | 0 | 0 | 0 | 0 | 23.68 | 2.07 | 768.68 | 35.5 | 0.84956 | 16.9 | 0 | 0 | 1 | 0 | 0 | 0 | 0 | L | 10 | 8.8 |  | 22031 |  | 28 | 30 | 1017 | vessel at van phong bay bonded terminal ,Jetty 4.
12-31N / 109-23E | In Port | 2018-08-23 05:00 | 24 | 0 | 0 | 0 | 12.5 | 1151.3 | 176.4 | 0 | 0 | 0 | 0 | 0 | 1.8 | 0 | 0 | 4.5 | 0 | 0 | 3 | 0 | 0 | 0.4 | 0 | 0 | 0 | 0 | 0 |  | 0 | 16.9 | 0 | 0 | 1 | 0 | 0 | 0 | 0 | L | 9.5 | 7.8 |  | 22031 |  | 29 | 33 | 1017 | vessel at van phong bay bonded terminal ,Jetty 4.
VAN PHONG BAY | Start Passage | 2018-08-23 17:01 | 0 | 13 | 0 | 0 | 13 | 1147.7 | 175.6 | 0.4 | 0 | 0.8 | 0 | 0 | 1 | 0 | 0 | 2.2 | 0 | 0 | 0 | 0 | 0 | 0 | 0 | 0 | 0 | 0 | 0 | 10.8333 |  | 21.9 | 0 | 0 | 2 | 0 | 0 | 0 | 0 | B | 8 | 6 |  | 0 |  | 28 | 28 | 1017 | DEPARTURE PORT: VAN PHONG BAY COSP: 24-AUG-2018/ 0001 LT
09-57N / 109-30E | At Sea | 2018-08-24 05:00 | 11.9833 | 151 | 12.6008 | 193 | 13 | 1138.1 | 175.6 | 0 | 0 | 0 | 8.1 | 0 | 0 | 0 | 0 | 1.5 | 0 | 0 | 0 | 0 | 0 | 0 | 0 | 0 | 78.04 | 5.03 | 3756 | 18.642 | 16.2225 | 21.9 | 17.3356 | 228.1688 | 2 | 1.7171 | 223.0985 | 0 | -0.087861 | B | 8 | 6 |  | 0 |  | 28 | 30 | 1017 | 0
05-43N / 107-05E | At Sea | 2018-08-25 05:00 | 24 | 298 | 12.4167 | 220 | 13 | 1118.5 | 175.5 | 0 | 0 | 0 | 16.4 | 0 | 0 | 0 | 0 | 3 | 0 | 0.2 | 0.1 | 0 | 0 | 0 | 0 | 0 | 78.45 | 7.17 | 4016.46 | 18.1707 | 16.4 | 16.9 | 13.0515 | 212.9571 | 2 | 0.54316 | 299.1549 | 0 | -0.64695 | B | 8 | 6 |  | 0 |  | 29 | 31 | 1018 | 0
SINGAPORE EASTERN OP | End Passage | 2018-08-26 03:42 | 22.7 | 289 | 12.7313 | 212 | 13 | 1100 | 175.5 | 0 | 0 | 0 | 15.5 | 0 | 0 | 0 | 0 | 3 | 0 | 0 | 0 | 0 | 0 | 0 | 0 | 0 | 78.41 | 4.62 | 3790 | 18.6452 | 16.3877 | 16.9 | 11.3854 | 182.535 | 2 | 0.43557 | 141.9716 | 0 | -0.10048 | B | 8 | 6 |  | 0 |  | 30 | 33 | 1017 | ARRIVAL PORT: Singapore, EOSP: 26-AUG-18/1142 LT
01-34N / 104-30E | In Port | 2018-08-26 04:00 | 0.3 | 3 | 10 | 212 | 13 | 1099.8 | 175.5 | 0.1 | 0 | 0 | 0 | 0 | 0 | 0 | 0 | 0.1 | 0 | 0 | 0 | 0 | 0 | 0 | 0 | 0 | 58.33 | 0 | 1600 | 30 | 8 | 16.9 | 0 | 0 | 2 | 0 | 0 | 0 | 0 | B | 8 | 6 |  | 0 |  | 30 | 33 | 1019 | 0
SINGAPORE EASTERN | Start Passage | 2018-08-26 09:30 | 0 | 4 | 0 | 0 | 13 | 1098.4 | 175.4 | 0.3 | 0 | 0 | 0 | 0 | 0.4 | 0 | 0 | 0.7 | 0 | 0 | 0.1 | 0 | 0 | 0 | 0 | 0 | 0 | 0 | 0 | 13.3333 |  | 16.9 | 0 | 0 | 1 | 0 | 0 | 0 | 0 | B | 8 | 6 |  | 0 |  | 30 | 33 | 1019 | DEPARTURE PORT: SINGAPORE EOPL
Singapore | End Passage | 2018-08-26 14:54 | 5.4 | 57 | 10.5556 | 144 | 13 | 1095.9 | 175.4 | 0 | 0 | 0 | 1.3 | 0 | 0.4 | 0 | 0 | 0.8 | 0 | 0 | 0 | 0 | 0 | 0 | 0 | 0 | 306.9 | 1.72 | 14833.2803 | 43.8462 | 5.7778 | 16.9 | 11.2394 | 147.0422 | 2 | 0.30486 | 131.8307 | 0 | -0.039923 | B | 8 | 6 |  | 0 |  | 29 | 30 | 1017 | 0
01-18N / 103-41E | In Port | 2018-08-27 04:00 | 13.1 | 61 | 4.6565 | 0 | 13 | 1093.2 | 175.4 | 0 | 0 | 0 | 0 | 0 | 1.2 | 0 | 0 | 1.5 | 0 | 0 | 0 | 0 | 0 | 0 | 0 | 0 | 36.27 | 4.69 | 1041.33 |  | 0 | 16.9 | 0 | 0 | 1 | 0 | 0 | 0 | 0 | B | 8 | 6 |  | 0 |  | 30 | 0 | 0 | 0
01-18N / 103-41E | In Port | 2018-08-28 04:00 | 24 | 0 | 0 | 0 | 13 | 1088.3 | 175.4 | 0 | 0 | 0 | 0 | 0 | 2.4 | 0 | 0 | 2.5 | 0 | 0 | 0 | 0 | 0 | 0 | 0 | 0 | 0 | 0 | 0 |  | 0 | 10.9 | 0 | 0 | 1 | 0 | 0 | 0 | 0 | B | 8 | 6 |  | 0 |  | 29 | 31 | 1020 | 0
01-18N / 103-41E | In Port | 2018-08-29 04:00 | 24 | 26 | 1.0833 | 0 | 13 | 1082 | 175.4 | 0.9 | 0 | 0 | 0 | 0 | 2 | 0 | 0 | 3.4 | 0 | 0 | 0 | 0 | 0 | 0 | 0 | 0 | 25.34 | 0 | 0 | 28.8889 | 0.9 | 10.9 | 0 | 0 | 1 | 0 | 0 | 0 | 0 | B | 8.7 | 7 |  | 0 |  | 29 | 32 | 1020 | VESSEL AT EXXON MOBIL PAC #5 BETH IN SINGAPORE.
01-18N / 103-41E | In Port | 2018-08-30 04:00 | 24 | 13 | 0.54167 | 0 | 13 | 1075.7 | 175.4 | 0.8 | 0 | 0 | 0 | 0 | 2.1 | 0 | 0.5 | 2.9 | 0 | 0 | 0 | 0 | 0 | 0 | 0 | 0 | 27.28 | 0 | 1636.67 | 16.25 | 0.8 | 10.9 | 0 | 0 | 1 | 0 | 0 | 0 | 0 | B | 10.1 | 8.9 |  | 0 |  | 29 | 32 | 1020 | VESSEL AT VOPAK BANYAN #5 BETH IN SINGAPORE.
01-18N / 103-41E | In Port | 2018-08-31 04:00 | 24 | 11 | 0.45833 | 0 | 13 | 1070 | 175.4 | 1 | 0 | 0 | 0 | 0 | 1.6 | 0 | 0 | 3.1 | 0 | 0 | 0 | 0 | 0 | 0 | 0 | 0 | 0 | 8.33 | 3500 | 11 | 1 | 16.9 | 0 | 0 | 1 | 0 | 0 | 0 | 0 | B | 10.7 | 10.7 |  | 0 |  | 29 | 32 | 1021 | 0
Singapore | Start Passage | 2018-08-31 09:00 | 0 | 71 | 0 | 0 | 14 | 1064 | 175.4 | 0 | 0 | 0 | 4.4 | 0 | 0.5 | 0 | 0 | 1.1 | 0 | 0 | 0 | 0 | 0 | 0 | 0 | 0 | 0 | 0 | 0 | 16.1364 |  | 16.9 | 0 | 0 | 1 | 0 | 0 | 0 | 0 | L | 10.7 | 10.7 |  | 34934 |  | 29 | 32 | 1020 | DEPARTURE PORT: SINGAPORE, COSP: 31-AUG-2018/1700 LT
05-17N / 106-43E | At Sea | 2018-09-01 04:00 | 19 | 276 | 14.5263 | 40 | 14 | 1041 | 175.2 | 0 | 0 | 0 | 20.7 | 0 | 0 | 0 | 0 | 2.3 | 0 | 0 | 0 | 0.2 | 0 | 0 | 0 | 0 | 85.19 | 0 | 4823.79 | 13.3333 | 26.1474 | 16.9 | 9.4176 | 212.957 | 2 | 0.43153 | 314.3654 | 0 | -0.010866 | L | 10.7 | 10.7 |  | 34934 |  | 28 | 30 | 1020 | 0
09-43N / 110-35E | At Sea | 2018-09-02 04:00 | 24 | 352 | 14.6667 | 42 | 14 | 1012 | 175 | 0 | 0 | 0 | 26 | 0 | 0 | 0 | 0 | 3 | 0 | 0 | 0 | 0.2 | 0 | 0 | 0 | 0 | 85.99 | 0 | 4860.4199 | 13.5385 | 26 | 16.9 | 14.2827 | 253.5205 | 2 | 1.2237 | 253.521 | 0 | 0.46347 | L | 10.7 | 10.7 |  | 34934 |  | 28 | 29 | 1018 | 0
14-15N / 114-42E | At Sea | 2018-09-03 04:00 | 24 | 362 | 15.0833 | 42 | 14 | 983 | 175 | 0 | 0 | 0 | 26 | 0 | 0 | 0 | 0 | 3 | 0 | 0 | 0 | 0 | 0 | 0 | 0 | 0 | 85.76 | -3.13 | 4879.8799 | 13.9231 | 26 | 16.9 | 12.7417 | 197.7454 | 2 | 0.4374 | 218.028 | 0 | 1.0506 | L | 10.7 | 10.7 |  | 34934 |  | 28 | 30 | 1018 | 0
18-32N / 118-44E | At Sea | 2018-09-04 04:00 | 24 | 346 | 14.4167 | 42 | 14 | 954 | 175 | 0 | 0 | 0 | 26.1 | 0 | 0 | 0 | 0 | 2.9 | 0 | 0 | 0 | 0 | 0 | 0 | 0 | 0 | 86.4 | 1.98 | 5016.8301 | 13.2567 | 26.1 | 16.9 | 6.8627 | 243.3774 | 2 | 0.97508 | 70.9858 | 0 | -0.1579 | L | 10.7 | 10.7 |  | 34934 |  | 28 | 30 | 1018 | 0
21-57N / 123-18E | At Sea | 2018-09-05 04:00 | 24 | 337 | 14.0417 | 65 | 14 | 925 | 175 | 0 | 0 | 0 | 26.1 | 0 | 0 | 0 | 0 | 2.9 | 0 | 0 | 0 | 0 | 0 | 0 | 0 | 0 | 85.9 | 3.99 | 4957.9199 | 12.9119 | 26.1 | 16.9 | 11.7021 | 228.1685 | 2 | 1.2739 | 76.0556 | 0 | 0.40033 | L | 10.7 | 10.7 |  | 34934 |  | 29 | 32 | 1018 | Vessel proceeding at 14 Knots as per request from operations.
24-08N / 128-30E | At Sea | 2018-09-06 04:00 | 24 | 316 | 13.1667 | 65 | 14 | 895 | 175 | 0 | 0 | 0 | 27 | 0 | 0 | 0 | 0 | 3 | 0 | 0 | 0 | 0 | 0 | 0 | 0 | 0 | 86.31 | 10.48 | 5097.0801 | 11.7037 | 27 | 21.9 | 9.8682 | 101.408 | 3 | 1.9926 | 111.5488 | 0 | -0.72281 | L | 10.7 | 10.7 |  | 34934 |  | 28 | 30 | 1018 | Vessel EXPERIENCING INVERSE CURRENT YP TO 1.5 KNOTS.
26-38N / 133-46E | At Sea | 2018-09-07 04:00 | 24 | 325 | 13.5417 | 65 | 14 | 864.5 | 175 | 0 | 0 | 0 | 27.5 | 0 | 0 | 0 | 0 | 3 | 0 | 0 | 0 | 0 | 0 | 0 | 0 | 0 | 85.98 | 7.41 | 5303.3301 | 11.8182 | 27.5 | 21.9 | 16.5008 | 152.1123 | 3 | 1.4606 | 152.1126 | 0 | -0.086678 | L | 10.7 | 10.7 |  | 34934 |  | 28 | 29 | 1020 | 0
29-56N / 138-40E | At Sea | 2018-09-08 03:00 | 23 | 326 | 14.1739 | 65 | 14 | 836 | 175 | 0 | 0 | 0 | 25.7 | 0 | 0 | 0 | 0 | 2.8 | 0 | 0 | 0 | 0 | 0 | 0 | 0 | 0 | 85.43 | 2.69 | 5040 | 12.6848 | 26.8174 | 21.9 | 11.7869 | 157.1829 | 2 | 1.2751 | 96.3379 | 0 | -0.19623 | L | 10.7 | 10.7 |  | 34934 |  | 27 | 29 | 1020 | SHIP'S CLOCK ADVANCED BY 1 HOUR.
32-49N / 144-23E | At Sea | 2018-09-09 03:00 | 24 | 341 | 14.2083 | 63 | 14 | 806 | 175 | 0 | 0 | 0 | 27 | 0 | 0 | 0 | 0 | 3 | 0 | 0 | 0 | 0 | 0 | 0 | 0 | 0 | 86.67 | 3.67 | 5082.8301 | 12.6296 | 27 | 16.9 | 8.7271 | 126.7603 | 2 | 0.99608 | 101.4077 | 0 | 0.37286 | L | 10.7 | 10.7 |  | 34934 |  | 27 | 30 | 1025 | 0
34-58N / 150-41E | At Sea | 2018-09-10 03:00 | 24 | 340 | 14.1667 | 63 | 14 | 777 | 174.8 | 0 | 0 | 0 | 26 | 0 | 0 | 0 | 0 | 3 | 0 | 0 | 0 | 0.2 | 0 | 0 | 0 | 0 | 85.03 | 2.3 | 4985.4199 | 13.0769 | 26 | 16.9 | 9.4537 | 187.6054 | 2 | 1.3927 | 111.5492 | 0 | 0.0029457 | L | 10.7 | 10.7 |  | 34934 |  | 27 | 0 | 0 | 0
36-58N / 156-47E | At Sea | 2018-09-11 02:00 | 23 | 321 | 13.9565 | 68 | 14 | 749 | 174.6 | 0 | 0 | 0 | 25.2 | 0 | 0 | 0 | 0 | 2.8 | 0 | 0 | 0 | 0.2 | 0 | 0 | 0 | 0 | 85.94 | 4.75 | 4997.3901 | 12.7381 | 26.2957 | 16.9 | 10.3667 | 207.8869 | 2 | 1.2456 | 111.549 | 0 | 0.092197 | L | 10.7 | 10.7 |  | 34934 |  | 26 | 28 | 1026 | SHIP'S CLOK ADVANCED BY 1 HOUR.
38-47N / 163-09E | At Sea | 2018-09-12 02:00 | 24 | 322 | 13.4167 | 68 | 14 | 723 | 174.4 | 0 | 0 | 0 | 23 | 0 | 0 | 0 | 0 | 3 | 0 | 0 | 0 | 0.2 | 0 | 0 | 0 | 0 | 82.4 | 4.45 | 4572.0801 | 14 | 23 | 21.9 | 10.7759 | 218.0278 | 3 | 1.9865 | 50.7041 | 0 | 0.28355 | L | 10.7 | 10.7 |  | 34934 |  | 26 | 28 | 1026 | Vessel experiencing adverse current up to 1 knot.
40-14N / 168-58E | At Sea | 2018-09-13 01:00 | 23 | 283 | 12.3043 | 72 | 14 | 698 | 174.2 | 0 | 0 | 0 | 22.2 | 0 | 0 | 0 | 0 | 2.8 | 0 | 0 | 0 | 0.2 | 0 | 0 | 0 | 0 | 85.98 | 13.19 | 4770.8701 | 12.7477 | 23.1652 | 27.9 | 25.4434 | 309.2948 | 4 | 3.928 | 299.1524 | 0 | -0.17583 | L | 10.7 | 10.7 |  | 34934 |  | 15 | 17 | 1026 | SHIP'S CLOCK ADVANCED BY 1 HOUR.VESSEL EXPERIENCING ROUGH SEA, SHORT HEAVY SWELL.
41-26N / 175-18E | At Sea | 2018-09-14 01:00 | 24 | 297 | 12.375 | 77 | 14 | 676 | 174 | 0 | 0 | 0 | 19 | 0 | 0 | 0 | 0 | 3 | 0 | 0 | 0 | 0.2 | 0 | 0 | 0 | 0 | 81.7 | 11.08 | 4581.25 | 15.6316 | 19 | 33.9 | 29.7474 | 258.5913 | 4 | 4.6648 | 268.7301 | 0 | 0.36606 | L | 10.7 | 10.7 |  | 34934 |  | 15 | 17 | 1026 | VESSEL EXPERIENCING ROUGH SEA, SHORT HEAVY SWELL.
42-04N / 178-27W | At Sea | 2018-09-15 | 23 | 288 | 12.5217 | 90 | 14 | 658 | 174 | 0 | 0 | 0 | 15.2 | 0 | 0 | 0 | 0 | 2.8 | 0 | 0 | 0 | 0 | 0 | 0 | 0 | 0 | 79.78 | 7.99 | 4207.3901 | 18.9474 | 15.8609 | 27.9 | 23.5087 | 253.521 | 4 | 3.7908 | 289.0139 | 0 | 0.21773 | L | 10.7 | 10.7 |  | 34934 |  | 15 | 17 | 1030 | SHIP'S CLOCK ADVANCED BY 1 HOUR.VESSEL EXPERIENCING ROUGH SEA, SHORT HEAVY SWELL.
41-45N / 171-27W | At Sea | 2018-09-16 | 24 | 314 | 13.0833 | 95 | 14 | 638 | 174 | 0 | 0 | 0 | 17 | 0 | 0 | 0 | 0 | 3 | 0 | 0 | 0 | 0 | 0 | 0 | 0 | 0 | 79.93 | 3.98 | 4135.4199 | 18.4706 | 17 | 21.9 | 8.7969 | 10.1408 | 3 | 2.3715 | 289.0138 | 0 | 0.11057 | L | 10.7 | 10.7 |  | 34934 |  | 18 | 0 | 0 | DATE RETARDED BY 1 DAY, VESSEL CROSSED INTERNATIONAL DATE LINE.
41-40N / 164-56W | At Sea | 2018-09-17 | 24 | 293 | 12.2083 | 96 | 13 | 618 | 174 | 0 | 0 | 0 | 17.1 | 0 | 0 | 0 | 0 | 2.9 | 0 | 0 | 0 | 0 | 0 | 0 | 0 | 0 | 79.57 | 9.85 | 4051.6699 | 17.1345 | 17.1 | 21.9 | 10.7206 | 228.1689 | 3 | 1.9027 | 294.0835 | 0 | 0.10966 | L | 10.7 | 10.7 |  | 34934 |  | 19 | 20 | 1030 | 0
41-07N / 158-26W | At Sea | 2018-09-17 23:00 | 23 | 296 | 12.8696 | 99 | 13 | 600 | 173.8 | 0 | 0 | 0 | 15.2 | 0 | 0 | 0 | 0 | 2.8 | 0 | 0 | 0 | 0.2 | 0 | 0 | 0 | 0 | 78.59 | 3.9 | 3921.74 | 19.4737 | 15.8609 | 21.9 | 12.3589 | 207.8871 | 3 | 1.5161 | 294.0831 | 0 | 0.15715 | L | 10.7 | 10.7 |  | 34934 |  | 21 | 23 | 1029 | SHIP'S CLOCK ADVANCED BY 1 HOUR.
39-46N / 152-09W | At Sea | 2018-09-18 22:00 | 23 | 300 | 13.0435 | 111 | 13 | 582 | 173.6 | 0 | 0 | 0 | 15.3 | 0 | 0 | 0 | 0 | 2.7 | 0 | 0 | 0 | 0.2 | 0 | 0 | 0 | 0 | 78.96 | 2.91 | 3973.26 | 19.6078 | 15.9652 | 21.9 | 12.5803 | 187.6047 | 3 | 1.2787 | 299.1487 | 0 | 0.016132 | L | 10.7 | 10.7 |  | 34934 |  | 20 | 21 | 1030 | SHIP'S CLOCK ADVANCED BY 1 HOUR.
38-24N / 145-50W | At Sea | 2018-09-19 22:00 | 24 | 307 | 12.7917 | 104 | 13 | 562 | 173.4 | 0 | 0 | 0 | 17 | 0 | 0 | 0 | 0 | 3 | 0 | 0 | 0 | 0.2 | 0 | 0 | 0 | 0 | 78.99 | 4.95 | 3807.71 | 18.0588 | 17 | 21.9 | 14.4437 | 172.3935 | 2 | 1.2748 | 162.2532 | 0 | 0.18036 | L | 10.7 | 10.7 |  | 34934 |  | 20 | 0 | 0 | 0
37-24N / 139-42W | At Sea | 2018-09-20 21:00 | 23 | 297 | 12.913 | 111 | 13 | 544 | 173.2 | 0 | 0 | 0 | 15.2 | 0 | 0 | 0 | 0 | 2.8 | 0 | 0 | 0 | 0.2 | 0 | 0 | 0 | 0 | 79.02 | 4.19 | 3980.8701 | 19.5395 | 15.8609 | 21.9 | 8.5182 | 152.1124 | 2 | 1.1328 | 177.4641 | 0 | -0.050544 | L | 10.7 | 10.7 |  | 34934 |  | 20 | 22 | 1032 | SHIP'S CLOCK ADVANCED BY 1 HOUR.
35-28N / 133-50W | At Sea | 2018-09-21 21:00 | 24 | 306 | 12.75 | 114 | 13 | 524 | 173 | 0 | 0 | 0 | 17.1 | 0 | 0 | 0 | 0 | 2.9 | 0 | 0 | 0 | 0.2 | 0 | 0 | 0 | 0 | 78.96 | 5.26 | 3815 | 17.8947 | 17.1 | 16.9 | 4.0282 | 354.9289 | 2 | 1.4648 | 55.7746 | 0 | -0.20578 | L | 10.7 | 10.7 |  | 34934 |  | 20 | 22 | 1029 | 0
33-24N / 128-31W | At Sea | 2018-09-22 20:00 | 23 | 291 | 12.6522 | 117 | 13 | 506 | 173 | 0 | 0 | 0 | 15.3 | 0 | 0 | 0 | 0 | 2.7 | 0 | 0 | 0 | 0 | 0 | 0 | 0 | 0 | 79.06 | 6.13 | 3980.8701 | 19.0196 | 15.9652 | 21.9 | 10.8178 | 25.3521 | 3 | 1.6765 | 20.2817 | 0 | -0.11536 | L | 10.7 | 10.7 |  | 34934 |  | 20 | 0 | 0 | SHIP'S CLOCK ADVANCED BY 1 HOUR.
30-46N / 123-18W | At Sea | 2018-09-23 20:00 | 24 | 311 | 12.9583 | 127 | 13 | 486 | 173 | 0 | 0 | 0 | 17 | 0 | 0 | 0 | 0 | 3 | 0 | 0 | 0 | 0 | 0 | 0 | 0 | 0 | 75.76 | 6.04 | 4111.0801 | 18.2941 | 17 | 21.9 | 14.579 | 349.8586 | 2 | 1.4669 | 182.5349 | 0 | -0.059624 | L | 10.7 | 10.7 |  | 34934 |  | 19 | 19 | 1029 | 0
27-46N / 118-47W | At Sea | 2018-09-24 19:00 | 23 | 297 | 12.913 | 127 | 13 | 468 | 173 | 0 | 0 | 0 | 15.2 | 0 | 0 | 0 | 0 | 2.8 | 0 | 0 | 0 | 0 | 0 | 0 | 0 | 0 | 79.06 | 3.88 | 3825.3899 | 19.5395 | 15.8609 | 16.9 | 11.5038 | 324.5054 | 2 | 1.284 | 187.6048 | 0 | -0.1664 | L | 10.7 | 10.7 |  | 34934 |  | 20 | 23 | 1022 | SHIP'S CLOCK ADVANCED BY 1 HOUR.
24-39N / 114-12W | At Sea | 2018-09-25 19:00 | 24 | 310 | 12.9167 | 127 | 13 | 448 | 173 | 0 | 0 | 0 | 17.1 | 0 | 0 | 0 | 0 | 2.9 | 0 | 0 | 0 | 0 | 0 | 0 | 0 | 0 | 79.24 | 4.32 | 3666 | 18.1287 | 17.1 | 21.9 | 13.3931 | 344.788 | 2 | 1.6737 | 192.6734 | 0 | -0.18256 | L | 10.7 | 10.7 |  | 34934 |  | 20 | 23 | 1022 | 0
21-48N / 109-54W | At Sea | 2018-09-26 18:00 | 23 | 293 | 12.7391 | 122 | 13 | 429 | 173 | 0 | 0 | 0 | 16.2 | 0 | 0 | 0 | 0 | 2.8 | 0 | 0 | 0 | 0 | 0 | 0 | 0 | 0 | 79.39 | 5.79 | 3904.1299 | 18.0864 | 16.9043 | 21.9 | 8.321 | 101.4084 | 2 | 1.814 | 218.028 | 0 | -0.024452 | L | 10.7 | 10.7 |  | 34934 |  | 29 | 29 | 1018 | Ship's clock advanced by 1 hour.
19-17N / 105-35W | At Sea | 2018-09-27 17:00 | 23 | 284 | 12.3478 | 106 | 13 | 409 | 173 | 0 | 0 | 0 | 17 | 0 | 0 | 0 | 0 | 3 | 0 | 0 | 0 | 0 | 0 | 0 | 0 | 0 | 79.01 | 8.39 | 4131.52 | 16.7059 | 17.7391 | 21.9 | 9.1373 | 141.9715 | 2 | 1.9553 | 207.8861 | 0 | 0.01015 | L | 10.7 | 10.7 |  | 34934 |  | 29 | 30 | 1018 | Ship's clock advanced by 1 hour. 27-Sep-2018/0230: vessel received instructions from operations to proceed to Manzanillo.
MANZANILLO | End Passage | 2018-09-27 22:00 | 5 | 59 | 11.8 | 106 | 13 | 405 | 173 | 0 | 0 | 0 | 3.4 | 0 | 0 | 0 | 0 | 0.6 | 0 | 0 | 0 | 0 | 0 | 0 | 0 | 0 | 75.67 | 7.81 | 3852 | 17.3529 | 16.32 | 16.9 | 6.0508 | 177.4643 | 2 | 1.542 | 207.8859 | 0 | -0.43879 | L | 10.7 | 10.7 |  | 34934 |  | 29 | 30 | 1019 | 0
19-03N / 104-20W | In Port | 2018-09-28 17:00 | 19 | 16 | 0.84211 | 0 | 13 | 400 | 173 | 0 | 0 | 0 | 0 | 0 | 1.6 | 0 | 0 | 3.4 | 0 | 0 | 0 | 0 | 0 | 0 | 0 | 0 | 0 | 5.88 | 3909 |  | 0 | 16.9 | 0 | 0 | 2 | 0 | 0 | 0 | 0 | L | 10.7 | 10.7 |  | 34934 |  | 29 | 30 | 1019 | 27 SEP 2018/1930 LT: VESSEL ANCHORED AT A- ANCHORAGE, MANZANILLO,MEXICO.VESSEL AWAITING BERTHING INSTRUCTIONS.
19-03N / 104-20W | In Port | 2018-09-29 17:00 | 24 | 0 | 0 | 0 | 13 | 395 | 173 | 0 | 0 | 0 | 0 | 0 | 2 | 0 | 0 | 3 | 0 | 0 | 0 | 0 | 0 | 0 | 0 | 0 | 0 | 0 | 0 |  | 0 | 16.9 | 0 | 0 | 2 | 0 | 0 | 0 | 0 | L | 10.7 | 10.7 |  | 34934 |  | 29 | 30 | 1019 | VESSEL AT A- ANCHORAGE, MANZANILLO,MEXICO.VESSEL AWAITING BERTHING INSTRUCTIONS.
19-03N / 104-20W | In Port | 2018-09-30 17:00 | 24 | 0 | 0 | 0 | 13 | 390 | 173 | 0 | 0 | 0 | 0 | 0 | 2 | 0 | 0 | 3 | 0 | 0 | 0 | 0 | 0 | 0 | 0 | 0 | 0 | 0 | 0 |  | 0 | 16.9 | 0 | 0 | 2 | 0 | 0 | 0 | 0 | L | 10.7 | 10.7 |  | 34934 |  | 29 | 30 | 1019 | VESSEL AT A- ANCHORAGE, MANZANILLO,MEXICO.VESSEL AWAITING BERTHING INSTRUCTIONS.
19-03N / 104-20W | In Port | 2018-10-01 17:00 | 24 | 0 | 0 | 0 | 13 | 385 | 173 | 0 | 0 | 0 | 0 | 0 | 2 | 0 | 0 | 3 | 0 | 0 | 0 | 0 | 0 | 0 | 0 | 0 | 0 | 0 | 0 |  | 0 | 16.9 | 0 | 0 | 2 | 0 | 0 | 0 | 0 | L | 10.7 | 10.7 |  | 34934 |  | 29 | 30 | 1019 | VESSEL AT A- ANCHORAGE, MANZANILLO,MEXICO.VESSEL AWAITING BERTHING INSTRUCTIONS.
19-03N / 104-20W | In Port | 2018-10-02 17:00 | 24 | 0 | 0 | 0 | 13 | 380 | 173 | 0 | 0 | 0 | 0 | 0 | 2 | 0 | 0 | 3 | 0 | 0 | 0 | 0 | 0 | 0 | 0 | 0 | 0 | 0 | 0 |  | 0 | 16.9 | 0 | 0 | 2 | 0 | 0 | 0 | 0 | L | 10.7 | 10.7 |  | 34934 |  | 29 | 30 | 1019 | VESSEL AT A- ANCHORAGE, MANZANILLO,MEXICO.VESSEL AWAITING BERTHING INSTRUCTIONS.
19-03N / 104-20W | In Port | 2018-10-03 17:00 | 24 | 0 | 0 | 0 | 13 | 375 | 173 | 0 | 0 | 0 | 0 | 0 | 2 | 0 | 0 | 3 | 0 | 0 | 0 | 0 | 0 | 0 | 0 | 0 | 0 | 0 | 0 |  | 0 | 10.9 | 0 | 0 | 1 | 0 | 0 | 0 | 0 | L | 10.7 | 10.7 |  | 34934 |  | 29 | 30 | 1019 | VESSEL AT A- ANCHORAGE, MANZANILLO,MEXICO.VESSEL AWAITING BERTHING INSTRUCTIONS.
19-03N / 104-20W | In Port | 2018-10-04 17:00 | 24 | 4 | 0.16667 | 0 | 13 | 367 | 168 | 0.2 | 0 | 0 | 0 | 0 | 3.3 | 0 | 0 | 4.5 | 0 | 0 | 3.3 | 0 | 0 | 1.7 | 0 | 0 | 0 | 0 | 0 | 20 | 0.2 | 10.9 | 0 | 0 | 1 | 0 | 0 | 0 | 0 | L | 9.8 | 9.8 |  | 34934 |  | 29 | 31 | 1019 | VESSEL AT PEMEX TERMINAL, MANZANILLO, MEXICO.
MANZANILLO | Start Passage | 2018-10-04 21:30 | 0 | 6 | 0 | 0 | 13 | 364 | 167 | 0.5 | 0 | 0 | 0 | 0 | 1.2 | 0 | 0 | 1.3 | 0 | 0 | 0.5 | 0 | 0 | 0.5 | 0 | 0 | 0 | 0 | 0 | 12 |  | 16.9 | 0 | 0 | 2 | 0 | 0 | 0 | 0 | L | 9.6 | 9.6 |  | 25067 |  | 29 | 30 | 1019 | 0
21-48N / 107-12W | At Sea | 2018-10-05 17:00 | 19.5 | 250 | 12.8205 | 314 | 13 | 347 | 167 | 0 | 0 | 0 | 14.7 | 0 | 0 | 0 | 0 | 2.3 | 0 | 0 | 0 | 0 | 0 | 0 | 0 | 0 | 79.88 | 5.66 | 4249.7402 | 17.0068 | 18.0923 | 21.9 | 8.1477 | 309.295 | 2 | 1.9072 | 218.0281 | 0 | 0.39222 | L | 9.8 | 9.8 |  | 25067 |  | 29 | 31 | 1016 | 0
MAZATLAN | End Passage | 2018-10-05 23:48 | 6.8 | 88.5 | 13.0147 | 37 | 13 | 341 | 167 | 0 | 0 | 0 | 5.2 | 0 | 0 | 0 | 0 | 0.8 | 0 | 0 | 0 | 0 | 0 | 0 | 0 | 0 | 80.61 | 4.84 | 4230.1499 | 17.0192 | 18.3529 | 16.9 | 6.1677 | 314.365 | 2 | 1.8661 | 218.028 | 0 | 0.2747 | L | 9.2 | 9.2 |  | 25067 |  | 29 | 31 | 1016 | SHIP'S CLOCK RETARDED BY 1 HOUR.
23-12N / 106-24W | In Port | 2018-10-06 18:00 | 18.2 | 6.5 | 0.35714 | 0 | 13 | 336 | 167 | 0.5 | 0 | 0 | 0 | 0 | 2.2 | 0 | 0 | 2.3 | 0 | 0 | 0 | 0 | 0 | 0 | 0 | 0 | 0 | 13.33 | 4015.71 | 13 | 0.65934 | 16.9 | 0 | 0 | 2 | 0 | 0 | 0 | 0 | L | 9.2 | 9.2 |  | 25067 |  | 29 | 30 | 1016 | 0
23-12N / 106-24W | In Port | 2018-10-07 18:00 | 24 | 4 | 0.16667 | 0 | 13 | 329 | 162 | 0.5 | 0 | 0 | 0 | 0 | 2.5 | 0 | 0 | 4 | 0 | 0 | 3.2 | 0 | 0 | 1.8 | 0 | 0 | 0 | 11.11 | 3872.8601 | 8 | 0.5 | 6.9 | 0 | 0 | 2 | 0 | 0 | 0 | 0 | L | 9.33 | 8.16 |  | 25067 |  | 29 | 30 | 1016 | 0
23-12N / 106-24W | In Port | 2018-10-08 18:00 | 24 | 0 | 0 | 0 | 13 | 324 | 161 | 0 | 0 | 0 | 0 | 0 | 1.7 | 0 | 0 | 3.3 | 0 | 0 | 1 | 0 | 0 | 0 | 0 | 0 | 0 | 0 | 0 |  | 0 | 6.9 | 0 | 0 | 2 | 0 | 0 | 0 | 0 | L | 9.36 | 7.84 |  | 25067 |  | 29 | 30 | 1016 | 0
23-12N / 106-24W | In Port | 2018-10-09 18:00 | 24 | 3 | 0.125 | 0 | 13 | 318 | 160 | 0.4 | 0 | 0 | 0 | 0 | 2.7 | 0 | 0 | 2.9 | 0 | 0 | 1 | 0 | 0 | 0 | 0 | 0 | 0 | 6.25 | 4000 | 7.5 | 0.4 | 16.9 | 0 | 0 | 2 | 0 | 0 | 0 | 0 | L | 8.1 | 8.1 |  | 25067 |  | 29 | 30 | 1016 | 0
23-12N / 106-24W | In Port | 2018-10-10 18:00 | 24 | 0 | 0 | 0 | 13 | 313 | 160 | 0 | 0 | 0 | 0 | 0 | 2 | 0 | 0 | 3 | 0 | 0 | 0 | 0 | 0 | 0 | 0 | 0 | 0 | 0 | 0 |  | 0 | 16.9 | 0 | 0 | 2 | 0 | 0 | 0 | 0 | L | 8.1 | 8.1 |  | 25067 |  | 29 | 31 | 1016 | 0
23-12N / 106-24W | In Port | 2018-10-11 18:00 | 24 | 4.5 | 0.1875 | 0 | 13 | 306 | 156 | 0.4 | 0 | 0 | 0 | 0 | 2.6 | 0 | 0 | 4 | 0 | 0 | 3 | 0 | 0 | 1 | 0 | 0 | 0 | 4.26 | 5300 | 11.25 | 0.4 | 16.9 | 0 | 0 | 2 | 0 | 0 | 0 | 0 | L | 8.3 | 8.3 |  | 25067 |  | 29 | 31 | 1016 | 0
MAZATLAN | Start Passage | 2018-10-12 01:00 | 0 | 8 | 0 | 0 | 13 | 304 | 156 | 0.5 | 0 | 0 | 0 | 0 | 0.6 | 0 | 0 | 0.9 | 0 | 0 | 0 | 0 | 0 | 0 | 0 | 0 | 0 | 0 | 0 | 16 |  | 16.9 | 0 | 0 | 2 | 0 | 0 | 0 | 0 | L | 8.3 | 8.3 |  | 9316 |  | 29 | 30 | 1018 | 0
25-33N / 109-49W | At Sea | 2018-10-12 19:00 | 18 | 236 | 13.1111 | 334 | 13 | 288 | 156 | 0 | 0 | 0 | 13.8 | 0 | 0 | 0 | 0 | 2.2 | 0 | 0 | 0 | 0 | 0 | 0 | 0 | 0 | 78.13 | 1.67 | 3824.1699 | 17.1014 | 18.4 | 16.9 | 15.7089 | 218.0278 | 2 | 1.8579 | 212.9572 | 0 | 0.23833 | L | 8.3 | 8.3 |  | 9316 |  | 29 | 29 | 1018 | SHIP'S CLOCK RETARDED BY 1 HOUR.
GUAYMAS | End Passage | 2018-10-13 07:24 | 12.4 | 147 | 11.8548 | 1 | 13 | 277 | 156 | 0 | 0 | 0 | 9.4 | 0 | 0 | 0 | 0 | 1.6 | 0 | 0 | 0 | 0 | 0 | 0 | 0 | 0 | 76.49 | 9.26 | 2319.76 | 15.6383 | 18.1935 | 16.9 | 13.337 | 238.3097 | 1 | 1.665 | 238.3094 | 0 | -0.31426 | L | 8.3 | 8.3 |  | 9316 |  | 27 | 27 | 1016 | 0
27-55N / 110-52W | In Port | 2018-10-13 19:00 | 11.6 | 12 | 1.0345 | 0 | 13 | 274 | 156 | 0.8 | 0 | 0 | 0 | 0 | 0.9 | 0 | 0 | 1.3 | 0 | 0 | 0 | 0 | 0 | 0 | 0 | 0 | 0 | 4 | 1205.65 | 15 | 1.6552 | 10.9 | 0 | 0 | 1 | 0 | 0 | 0 | 0 | L | 8.3 | 8.3 |  | 9316 |  | 28 | 29 | 1018 | 0
GUAYMAS | Start Passage | 2018-10-14 11:00 | 0 | 12 | 0 | 0 | 12.5 | 268 | 153 | 0.5 | 0 | 0 | 0 | 0 | 1.7 | 0 | 0 | 3.8 | 0 | 0 | 3 | 0 | 0 | 0 | 0 | 0 | 0 | 0 | 0 | 24 |  | 16.9 | 0 | 0 | 1 | 0 | 0 | 0 | 0 | B | 8 | 7 |  | 0 |  | 27 | 27 | 1018 | 0
26-07N / 110-12W | At Sea | 2018-10-14 19:00 | 8 | 105 | 13.125 | 151 | 12.5 | 263 | 153 | 0 | 0 | 0 | 4 | 0 | 0 | 0 | 0 | 1 | 0 | 0 | 0 | 0 | 0 | 0 | 0 | 0 | 77.31 | 0 | 693.25 | 26.25 | 12 | 16.9 | 6.4023 | 263.6616 | 2 | 0.54113 | 273.8023 | 0 | -0.32918 | B | 8 | 7 |  | 0 |  | 27 | 27 | 1018 | 0
21-17N / 107-47W | At Sea | 2018-10-15 19:00 | 24 | 318 | 13.25 | 156 | 12.5 | 247 | 153 | 0 | 0 | 0 | 13 | 0 | 0 | 0 | 0 | 3 | 0 | 0 | 0 | 0 | 0 | 0 | 0 | 0 | 76.49 | -1.6 | 3538.3301 | 24.4615 | 13 | 16.9 | 9.2837 | 314.3656 | 2 | 1.8136 | 207.8871 | 0 | -0.02887 | B | 8 | 7 |  | 0 |  | 29 | 31 | 1018 | 0
16-31N / 106-06W | At Sea | 2018-10-16 18:00 | 23 | 300 | 13.0435 | 163 | 12.5 | 232 | 153 | 0 | 0 | 0 | 12.2 | 0 | 0 | 0 | 0 | 2.8 | 0 | 0 | 0 | 0 | 0 | 0 | 0 | 0 | 76.59 | 0 | 3611.3 | 24.5902 | 12.7304 | 21.9 | 16.1819 | 324.5067 | 2 | 2.4549 | 243.3795 | 0 | 0.19184 | B | 8 | 7 |  | 0 |  | 28 | 28 | 1018 | SHIP'S CLOCK ADVANCED BY 1 HOUR.SLIGHT DEVIATION IN COURSE TO AVOID TRS TARA.
13-31N / 102-07W | At Sea | 2018-10-17 18:00 | 24 | 314 | 13.0833 | 163 | 12.5 | 216 | 153 | 0 | 0 | 0 | 13 | 0 | 0 | 0 | 0 | 3 | 0 | 0 | 0 | 0 | 0 | 0 | 0 | 0 | 76.46 | -0.32 | 3654.1699 | 24.1538 | 13 | 21.9 | 9.5191 | 324.5064 | 2 | 2.2465 | 207.8871 | 0 | 0.11202 | B | 8 | 7 |  | 0 |  | 28 | 30 | 1018 | 0
11-25N / 097-25W | At Sea | 2018-10-18 17:00 | 23 | 302 | 13.1304 | 115 | 12.5 | 201 | 153 | 0 | 0 | 0 | 12.2 | 0 | 0 | 0 | 0 | 2.8 | 0 | 0 | 0 | 0 | 0 | 0 | 0 | 0 | 77.07 | 0 | 3768.0901 | 24.7541 | 12.7304 | 21.9 | 10.635 | 243.3799 | 2 | 2.2608 | 197.7459 | 0 | 0.06538 | B | 8 | 7 |  | 0 |  | 28 | 28 | 1021 | Ship's clock advanced by 1 hour.
09-34N / 092-17W | At Sea | 2018-10-19 17:00 | 24 | 325 | 13.5417 | 106 | 12.5 | 185 | 153 | 0 | 0 | 0 | 13 | 0 | 0 | 0 | 0 | 3 | 0 | 0 | 0 | 0 | 0 | 0 | 0 | 0 | 77.08 | -3.17 | 3776.6699 | 25 | 13 | 21.9 | 13.8056 | 223.098 | 2 | 1.6976 | 218.0278 | 0 | 0.48044 | B | 8 | 7 |  | 0 |  | 28 | 30 | 1021 | 0
08-02N / 087-04W | At Sea | 2018-10-20 17:00 | 24 | 322 | 13.4167 | 106 | 12.5 | 168 | 153 | 0 | 0 | 0 | 14 | 0 | 0 | 0 | 0 | 3 | 0 | 0 | 0 | 0 | 0 | 0 | 0 | 0 | 77.78 | -2.22 | 3780.8301 | 23 | 14 | 16.9 | 11.0076 | 314.3649 | 2 | 1.5331 | 197.745 | 0 | -0.13432 | B | 8 | 7 |  | 0 |  | 26 | 26 | 1019 | 0
06-54N / 081-44W | At Sea | 2018-10-21 17:00 | 24 | 327 | 13.625 | 93 | 12.5 | 151 | 153 | 0 | 0 | 0 | 14.1 | 0 | 0 | 0 | 0 | 2.9 | 0 | 0 | 0 | 0 | 0 | 0 | 0 | 0 | 77.78 | -3.81 | 3629.1699 | 23.1915 | 14.1 | 16.9 | 8.9941 | 228.1687 | 2 | 2.2096 | 197.7453 | 0 | 0.32798 | B | 8 | 7 |  | 0 |  | 26 | 26 | 1019 | 0
PANAMA CANAL | End Passage | 2018-10-22 11:30 | 18.5 | 214 | 11.5676 | 343 | 12.5 | 143 | 149 | 0 | 0 | 0 | 6.5 | 2.5 | 0 | 0.2 | 0 | 1.5 | 1.3 | 0 | 0 | 0 | 0 | 0 | 0 | 0 | 71.04 | 4.46 | 2832.4299 | 23.7778 | 11.6757 | 10.9 | 9.0275 | 5.0704 | 1 | 1.5715 | 202.8159 | 0 | 0.07534 | B | 8 | 7 |  | 0 |  | 25 | 26 | 1018 | 22-OCT-2018/0053: COMMENCEMENT OF FUEL CHANGE OVER 22-OCT-2018/0600: COMPLETED FUEL CHANGE OVER FROM HFO TO LSMGO.
09-10N / 079-45W | In Port | 2018-10-22 17:00 | 5.5 | 14 | 2.5455 | 0 | 12.5 | 143 | 147 | 0 | 0.6 | 0 | 0 | 0 | 0 | 0.7 | 0 | 0 | 0.7 | 0 | 0 | 0 | 0 | 0 | 0 | 0 | 0 | 0 | 1576.92 | 23.3333 | 2.6182 | 10.9 | 0 | 0 | 1 | 0 | 0 | 0 | 0 | B | 8 | 7 |  | 0 |  | 26 | 28 | 1019 | 0
PANAMA CANAL | Start Passage | 2018-10-23 14:00 | 0 | 58 | 0 | 0 | 12.5 | 938.19 | 185 | 0 | 5.8 | 0 | 0 | 0 | 0 | 1.21 | 0 | 0 | 2.7 | 0 | 0 | 0 | 0 | 0 | 0 | 0 | 0 | 0 | 0 | 10 |  | 16.9 | 0 | 0 | 1 | 0 | 0 | 0 | 0 | B | 8.2 | 7.2 |  | 0 |  | 25 | 24 | 1018 | 22-OCT-2018/2230: COMMENCED PANAMA CANAL CROSSING 23-OCT-2018/0900: VESSEL OUT OF PANAMA CANAL/COSP VESSEL PROCEEDING TO DEVIATION POINT HOUSTON AND SW PASS PILOT.
10-10N / 079-57W | At Sea | 2018-10-23 17:00 | 3 | 37 | 12.3333 | 5 | 12.5 | 936 | 185 | 0 | 0 | 0 | 1.89 | 0 | 0 | 0 | 0 | 0.3 | 0 | 0 | 0 | 0 | 0 | 0 | 0 | 0 | 76.22 | 5.13 | 3780.6699 | 19.5767 | 15.12 | 16.9 | 7.3587 | 40.5633 | 1 | 1.292 | 50.7042 | 0 | -0.17218 | B | 8 | 7 |  | 0 |  | 25 | 24 | 1019 | VESSEL PROCEEDING TO DEVIATION POINT HOUSTON AND SW PASS PILOT.
15-31N / 079-30W | At Sea | 2018-10-24 17:00 | 24 | 320 | 13.3333 | 5 | 12.5 | 919 | 185 | 0 | 0 | 0 | 14 | 0 | 0 | 0 | 0 | 3 | 0 | 0 | 0 | 0 | 0 | 0 | 0 | 0 | 75.97 | -2.89 | 3687.5 | 22.8571 | 14 | 16.9 | 14.1052 | 50.7041 | 2 | 1.3978 | 96.3377 | 0 | 0.51762 | B | 8 | 7 |  | 0 |  | 27 | 29 | 1019 | VESSEL PROCEEDING TO DEVIATION POINT HOUSTON AND SW PASS PILOT.
19-30N / 083-19W | At Sea | 2018-10-25 17:00 | 24 | 330 | 13.75 | 315 | 12.5 | 902 | 185 | 0 | 0 | 0 | 14.2 | 0 | 0 | 0 | 0 | 2.8 | 0 | 0 | 0 | 0 | 0 | 0 | 0 | 0 | 76.09 | -6.11 | 3472.71 | 23.2394 | 14.2 | 16.9 | 8.0706 | 65.9154 | 2 | 0.31155 | 116.6192 | 0 | 0.95826 | B | 8 | 7 |  | 0 |  | 29 | 31 | 1019 | VESSEL RECEIVED VOYAGE INSTRUCTIONS TO PROCEED TO TEXAS CITY.
23-02N / 087-26W | At Sea | 2018-10-26 17:00 | 24 | 314 | 13.0833 | 314 | 12.5 | 885 | 185 | 0 | 0 | 0 | 14.1 | 0 | 0 | 0 | 0 | 2.9 | 0 | 0 | 0 | 0 | 0 | 0 | 0 | 0 | 74.97 | -2.61 | 3412 | 22.2695 | 14.1 | 10.9 | 3.3923 | 258.591 | 1 | 0.43786 | 10.1408 | 0 | -0.14523 | B | 8 | 7 |  | 0 |  | 29 | 30 | 1020 | VESSEL PROCEEDING TO TEXAS CITY.
25-58N / 091-45W | At Sea | 2018-10-27 17:00 | 24 | 300 | 12.5 | 337 | 12.5 | 872 | 180 | 0 | 0 | 0 | 10.6 | 3.5 | 0 | 0 | 0 | 2.4 | 1.5 | 0 | 0 | 0 | 0 | 0 | 0 | 0 | 74.21 | 0.99 | 3366.6699 | 21.2766 | 14.1 | 10.9 | 12.0621 | 20.2817 | 1 | 1.1195 | 10.1408 | 0 | -0.18209 | B | 8 | 7 |  | 0 |  | 28 | 25 | 1024 | VESSEL PROCEEDING TO TEXAS CITY. 27-0CT-2018/0140: COMMENCEMENT OF FUEL CHANGE OVER 27-OCT-2018/0716: COMPLETION OF FUEL CHANGE OVER 27-OCT-2018/1055: VESSEL ENTERED ECA
TEXAS CITY | End Passage | 2018-10-28 13:30 | 20.5 | 252 | 12.2927 | 303 | 12.5 | 872 | 166 | 0 | 0 | 0 | 0 | 11.6 | 0 | 0 | 0 | 0 | 2.4 | 0 | 0 | 0 | 0 | 0 | 0 | 0 | 75.69 | 4.55 | 3492.6799 | 21.7241 | 13.5805 | 10.9 | 8.0225 | 258.591 | 1 | 0 | 228.1686 | 0 | 0.075132 | B | 8 | 7 |  | 0 |  | 26 | 25 | 1027 | 0
29-23N / 094-53W | In Port | 2018-10-28 17:00 | 3.5 | 9.4 | 2.6857 | 0 | 12.5 | 872 | 164 | 0 | 0.6 | 0 | 0 | 0 | 0 | 0.5 | 0 | 0 | 0.9 | 0 | 0 | 0 | 0 | 0 | 0 | 0 | 989.44 | 6 | 44888.8906 | 15.6667 | 4.1143 | 10.9 | 0 | 0 | 1 | 0 | 0 | 0 | 0 | B | 8 | 7 |  | 0 |  | 26 | 26 | 1024 | VESSEL AT NORTH EAST FAIRWAY ANCHORAGE, TEXAS CITY.
29-23N / 094-53W | In Port | 2018-10-29 17:00 | 24 | 0 | 0 | 0 | 12.5 | 872 | 159 | 0 | 0 | 0 | 0 | 0 | 0 | 2 | 0 | 0 | 3 | 0 | 0 | 0 | 0 | 0 | 0 | 0 | 0 | 0 | 0 |  | 0 | 10.9 | 0 | 0 | 1 | 0 | 0 | 0 | 0 | B | 8 | 7 |  | 0 |  | 26 | 26 | 1024 | VESSEL AT NORTH EAST FAIRWAY ANCHORAGE, TEXAS CITY. VESSEL AWAITING BERTHING INSTRUCTIONS.
29-23N / 094-53W | In Port | 2018-10-30 17:00 | 24 | 22 | 0.91667 | 0 | 12.5 | 872 | 154 | 0 | 0.4 | 0 | 0 | 0 | 0 | 1.7 | 0 | 0 | 2.9 | 0 | 0 | 0 | 0 | 0 | 0 | 0 | 0 | 4.35 | 1866.67 | 55 | 0.4 | 6.9 | 0 | 0 | 0.5 | 0 | 0 | 0 | 0 | B | 9.25 | 8.5 |  | 0 |  | 27 | 29 | 1024 | VESSEL AT MARATHAON DOCK 38,TEXAS CITY.
29-23N / 094-53W | In Port | 2018-10-31 17:00 | 24 | 0 | 0 | 0 | 12.5 | 872 | 149 | 0 | 0 | 0 | 0 | 0 | 0 | 2 | 0 | 0 | 3 | 0 | 0 | 0 | 0 | 0 | 0 | 0 | 0 | 0 | 0 |  | 0 | 6.9 | 0 | 0 | 0 | 0 | 0 | 0 | 0 | B | 10.6 | 10.6 |  | 0 |  | 20 | 25 | 1024 | NOON TO NOON
29-23N / 094-53W | In Port | 2018-11-01 17:00 | 24 | 0 | 0 | 0 | 12.5 | 872 | 143 | 0 | 0.5 | 0 | 0 | 0 | 0 | 2.2 | 0 | 0 | 3.3 | 0 | 0 | 0 | 0 | 0 | 0 | 0 | 0 | 0 | 0 |  | 0.5 | 21.9 | 0 | 0 | 2.5 | 0 | 0 | 0 | 0 | B | 10.6 | 10.6 |  | 0 |  | 18 | 22 | 1019 | VSL AT ANCHOR AT FAIRWAY ANCHORAGE FOR THE TREATMENT OF THE CARGO LOADED
TEXAS CITY | Start Passage | 2018-11-02 02:00 | 0 | 12 | 0 | 0 | 13 | 872 | 141 | 0 | 0.4 | 0 | 0 | 0 | 0 | 0.7 | 0 | 0 | 0.9 | 0 | 0 | 0 | 0 | 0 | 0 | 0 | 0 | 0 | 0 | 30 |  | 16.9 | 0 | 0 | 1 | 0 | 0 | 0 | 0 | L | 10.5 | 10.5 |  | 33685 |  | 0 | 18 | 1022 | 0
26-32N / 092-56W | At Sea | 2018-11-02 17:00 | 15 | 191 | 12.7333 | 129 | 13 | 872 | 130 | 0 | 0 | 0 | 0 | 9.5 | 0 | 0 | 0 | 0 | 1.5 | 0 | 0 | 0 | 0 | 0 | 0 | 0 | 79.49 | 5.91 | 22572 | 20.1053 | 15.2 | 21.9 | 20.1703 | 359.9996 | 2 | 1.9647 | 354.9276 | 0 | -0.19194 | L | 10.5 | 10.5 |  | 33685 |  | 27 | 24 | 1024 | FROM COSP TO NOON
23-45N / 088-30W | At Sea | 2018-11-03 17:00 | 24 | 293 | 12.2083 | 122 | 13 | 857 | 126 | 0 | 0 | 0 | 12.7 | 3.4 | 0 | 0 | 0 | 2.3 | 0.6 | 0 | 0 | 0 | 0 | 0 | 0 | 0 | 78.89 | 6.39 | 4012.5 | 18.1988 | 16.1 | 21.9 | 17.8661 | 81.1265 | 2 | 1.7565 | 70.9856 | 0 | 0.17439 | L | 10.5 | 10.5 |  | 33685 |  | 27 | 25 | 1026 | VESSEL IS EXPERIENCING ADVERSE CURRENT AND BAD WEATHER. 02/11/2018 2136UTC ECA EXIT IN POS 25 52.2N-092 06.2W 02-11-18 2151UTC FUEL CHANGOVER COMPLETED
20-55N / 084-54W | At Sea | 2018-11-04 17:00 | 24 | 263 | 10.9583 | 132 | 13 | 839 | 126 | 0 | 0 | 0 | 15 | 0 | 0 | 0 | 0 | 3 | 0 | 0 | 0 | 0 | 0 | 0 | 0 | 0 | 78.89 | 18.32 | 3944.5801 | 17.5333 | 15 | 21.9 | 15.3683 | 91.2672 | 2 | 1.4593 | 131.8309 | 0 | -0.71043 | L | 10.5 | 10.5 |  | 33685 |  | 27 | 29 | 1025 | VESSEL IS EXPERIENCING ADVERSE CURRENT AND BAD WEATHER.
17-35N / 081-14W | At Sea | 2018-11-05 17:00 | 24 | 288 | 12 | 131 | 13 | 821 | 126 | 0 | 0 | 0 | 15.1 | 0 | 0 | 0 | 0 | 2.9 | 0 | 0 | 0 | 0 | 0 | 0 | 0 | 0 | 77.47 | 9.15 | 3681.6699 | 19.0728 | 15.1 | 16.9 | 12.4375 | 76.0562 | 1 | 1.3942 | 101.4084 | 0 | 0.040653 | L | 10.5 | 10.5 |  | 33685 |  | 29 | 29 | 1024 | VESSEL IS EXPERIENCING ADVERSE CURRENT.
13-43N / 079-38W | At Sea | 2018-11-06 17:00 | 24 | 272 | 11.3333 | 176 | 13 | 802 | 126 | 0 | 0 | 0 | 16 | 0 | 0 | 0 | 0 | 3 | 0 | 0 | 0 | 0 | 0 | 0 | 0 | 0 | 77.08 | 13.65 | 3681.6699 | 17 | 16 | 16.9 | 13.229 | 76.056 | 1 | 1.5487 | 65.9151 | 0 | -0.87421 | L | 10.5 | 10.5 |  | 33685 |  | 29 | 29 | 1022 | VESSEL IS EXPERIENCING ADVERSE CURRENT OF 2KNOTS
PANAMA CANAL | End Passage | 2018-11-07 13:42 | 20.7 | 249 | 12.029 | 221 | 13 | 785 | 121 | 0 | 0 | 0 | 14.6 | 3.5 | 0 | 0 | 0 | 2.4 | 1.5 | 0 | 0 | 0 | 0 | 0 | 0 | 0 | 76.17 | 7.43 | 3429.95 | 13.7569 | 20.9855 | 10.9 | 7.0883 | 10.1408 | 0.5 | 0.61873 | 40.5634 | 0 | -0.21255 | L | 10.75 | 10.75 |  | 33685 |  | 0 | 30 | 1020 | 07/10/18 0710ST(UTC-5) FUEL CHANGOVER COMPLETED
09-10N / 079-45W | In Port | 2018-11-07 17:00 | 3.3 | 0 | 0 | 11 | 13 | 785 | 119 | 0 | 0.6 | 0 | 0 | 0 | 0 | 0 | 0 | 0 | 0.9 | 0 | 0.5 | 0 | 0 | 0 | 0 | 0 | 0 | 0 | 0 |  | 4.3636 | 10.9 | 0 | 0 | 0.5 | 0 | 0 | 0 | 0 | L | 10.75 | 10.75 |  | 33685 |  | 29 | 30 | 1022 | FROM FWE TO NOON. VESSEL IS CURRENTLY AT ANCHOR AT CRISTOBAL ATLANTIC ANCH AND WAITING FOR TRANSIT
09-10N / 079-45W | In Port | 2018-11-08 17:00 | 24 | 5 | 0.20833 | 355 | 13 | 785 | 112 | 0 | 0.5 | 0 | 0 | 0 | 0 | 0 | 0 | 0 | 3.3 | 0 | 3.2 | 0 | 0 | 0 | 0 | 0 | 0 | 0 | 0 | 10 | 0.5 | 10.9 | 0 | 0 | 0.5 | 0 | 0 | 0 | 0 | L | 10.75 | 10.75 |  | 33685 |  | 29 | 29 | 1021 | OWN VESSEL HAS SHIFTED TO INNER ANCH AND DROPPED ANCHOR AT 0936LT 08-11-18 AS PER CRISTOBAL PILOT REQUEST.TRANSIT HAS BEEN SCHEDULED AT 2330LT 08-11-18
09-10N / 079-45W | In Port | 2018-11-09 17:00 | 24 | 10.3 | 0.42917 | 331 | 13 | 785 | 106 | 0 | 0.4 | 0 | 0 | 0 | 0 | 2.8 | 0 | 0 | 2.8 | 0 | 0 | 0 | 0 | 0 | 0 | 0 | 0 | 0 | 0 | 25.75 | 0.4 | 10.9 | 0 | 0 | 0 | 0 | 0 | 0 | 0 | L | 10.75 | 10.75 |  | 33685 |  | 28 | 27 | 1021 | OWN VESSEL HAS SHIFTED TO INNER ANCH GATUN LAKE EXP ANCH AREA AND DROPPED ANCHOR AT 0348LT 09-11-18 AS PER CRISTOBAL PILOT REQUEST.TRANSIT WILL RESUME ON 9TH NOV 2018
PANAMA CANAL | Start Passage | 2018-11-10 01:30 | 0 | 7 | 0 | 0 | 13 | 785 | 98 | 0 | 5 | 0 | 0 | 0 | 0 | 1.2 | 0 | 0 | 1.8 | 0 | 0 | 0 | 0 | 0 | 0 | 0 | 0 | 0 | 0 | 1.4 |  | 10.9 | 0 | 0 | 0 | 0 | 0 | 0 | 0 | L | 10.45 | 10.45 |  | 33685 |  | 26 | 27 | 1019 | PANAMA CANAL TRANSIT COMMENCED AT 0006LT(SBE INNER ANC) 09-11-18 PANAMA CANAL TRANSIT HAS COMPLETED AT 2030LT(COSP) 09-11-18 FUEL CHANGOVER COMMENCED AT 2006LT ON 09-11-18.
06-58N / 081-17W | At Sea | 2018-11-10 17:00 | 15.5 | 189 | 12.1935 | 270 | 13 | 771 | 98 | 0 | 0 | 0 | 12.2 | 0 | 0 | 0 | 0 | 1.8 | 0 | 0 | 0 | 0 | 0 | 0 | 0 | 0 | 0 | 0 | 2606.45 | 15.4918 | 18.8903 | 10.9 | 8.8066 | 309.2951 | 0 | 1.6096 | 202.8148 | 0 | 0.18709 | L | 10.45 | 10.45 |  | 33685 |  | 28 | 27 | 1021 | VESSEL HAD TO PROCEED 10KTS TILL GPS POS 07 58.5N-079 27.W DUE TO SEASONAL WHALE PROTECTION AREA REGULATION
07-39N / 086-11W | At Sea | 2018-11-11 17:00 | 24 | 295 | 12.2917 | 279 | 13 | 750 | 98 | 0 | 0 | 0 | 18 | 0 | 0 | 0 | 0 | 3 | 0 | 0 | 0 | 0 | 0 | 0 | 0 | 0 | 78.09 | 7.52 | 3753.75 | 16.3889 | 18 | 16.9 | 9.3926 | 253.5207 | 1.5 | 1.302 | 202.8163 | 0 | 0.25271 | L | 10.45 | 10.45 |  | 33685 |  | 28 | 30 | 1021 | VESSEL'S HAVING ADVERSE CURRENT AND MODERATE SEA
09-39N / 090-43W | At Sea | 2018-11-12 17:00 | 24 | 303 | 12.625 | 305 | 13 | 728 | 98 | 0 | 0 | 0 | 19 | 0 | 0 | 0 | 0 | 3 | 0 | 0 | 0 | 0 | 0 | 0 | 0 | 0 | 80 | 7.34 | 4290.8301 | 15.9474 | 19 | 21.9 | 10.1539 | 35.4928 | 2 | 2.1846 | 187.6052 | 0 | -0.43897 | L | 10.45 | 10.45 |  | 33685 |  | 28 | 29 | 1021 | VESSEL ENCOUNTERS MOD TO ROUGH SEA
12-40N / 095-04W | At Sea | 2018-11-13 17:00 | 24 | 314 | 13.0833 | 303 | 13 | 706 | 98 | 0 | 0 | 0 | 19 | 0 | 0 | 0 | 0 | 3 | 0 | 0 | 0 | 0 | 0 | 0 | 0 | 0 | 78.16 | 1.88 | 3745.8301 | 16.5263 | 19 | 21.9 | 10.7482 | 359.9993 | 2 | 1.3992 | 197.7462 | 0 | 0.8275 | L | 10.45 | 10.45 |  | 33685 |  | 29 | 30 | 1021 | VESSEL ENCOUNTERS MOD TO ROUGH SEA. 13/11/18 AT 1130ST VESSEL HAS RECEIVED A MESSAGE TO PROCEED MANZANILLO FOR DISCH OPERATION
15-33N / 099-43W | At Sea | 2018-11-14 18:00 | 25 | 321 | 12.84 | 301 | 13 | 683 | 98 | 0 | 0 | 0 | 19.9 | 0 | 0 | 0 | 0 | 3.1 | 0 | 0 | 0 | 0 | 0 | 0 | 0 | 0 | 78.03 | 3.31 | 3754.8 | 16.1307 | 19.104 | 10.9 | 10.8536 | 25.3519 | 0.5 | 1.6837 | 202.8168 | 0 | 0.017978 | L | 10.45 | 10.45 |  | 33685 |  | 29 | 30 | 1024 | SHIP'S CLOCK HAS BEEN RETARDEDBY ONE HOUR
18-21N / 104-04W | At Sea | 2018-11-15 18:00 | 24 | 303 | 12.625 | 323 | 13 | 661 | 98 | 0 | 0 | 0 | 19.1 | 0 | 0 | 0 | 0 | 2.9 | 0 | 0 | 0 | 0 | 0 | 0 | 0 | 0 | 78.06 | 5.02 | 3707.8301 | 15.8639 | 19.1 | 10.9 | 4.4066 | 10.1408 | 0.5 | 1.6021 | 197.7463 | 0 | 0.12269 | L | 10.45 | 10.45 |  | 33685 |  | 30 | 30 | 1023 | 0
MANZANILLO | End Passage | 2018-11-15 21:50 | 3.8333 | 44 | 11.4783 | 32 | 13 | 658 | 98 | 0 | 0 | 0 | 2.5 | 0 | 0 | 0 | 0 | 0.5 | 0 | 0 | 0 | 0 | 0 | 0 | 0 | 0 | 76.62 | 2.22 | 3657.8899 | 17.6 | 15.6522 | 10.9 | 6.2824 | 248.4504 | 0.5 | 1.2481 | 192.6753 | 0 | 0.0019225 | L | 10.45 | 10.45 |  | 33685 |  | 30 | 28 | 1021 | VESSEL HAS DROPPED ANCHOR @ 'A'' ANCHORAGE AND AWATING FOR BERTHING PROSPECTS
19-03N / 104-20W | In Port | 2018-11-16 18:00 | 20.1667 | 0 | 0 | 163 | 13 | 653 | 98 | 0.5 | 0 | 0 | 0 | 0 | 1.8 | 0 | 0 | 2.7 | 0 | 0 | 0 | 0 | 0 | 0 | 0 | 0 | 0 | 0 | 0 |  | 0.59504 | 6.9 | 0 | 0 | 0.5 | 0 | 0 | 0 | 0 | L | 10.45 | 10.45 |  | 33685 |  | 29 | 28 | 1023 | 16-11-18 0900lt NOR RE TENDERED
19-03N / 104-20W | In Port | 2018-11-17 18:00 | 24 | 0 | 0 | 54 | 13 | 648 | 98 | 0 | 0 | 0 | 0 | 0 | 2 | 0 | 0 | 3 | 0 | 0 | 0 | 0 | 0 | 0 | 0 | 0 | 0 | 0 | 0 |  | 0 | 10.9 | 0 | 0 | 0.5 | 0 | 0 | 0 | 0 | L | 10.45 | 10.45 |  | 33685 |  | 27 | 27 | 1023 | 17-11-18 0900lt NOR RE TENDERED
19-03N / 104-20W | In Port | 2018-11-18 18:00 | 24 | 0 | 0 | 227 | 13 | 643 | 98 | 0 | 0 | 0 | 0 | 0 | 2 | 0 | 0 | 3 | 0 | 0 | 0 | 0 | 0 | 0 | 0 | 0 | 0 | 0 | 0 |  | 0 | 6.9 | 0 | 0 | 0.5 | 0 | 0 | 0 | 0 | L | 10.45 | 10.45 |  | 33685 |  | 27 | 27 | 1023 | 17-11-18 1215LT FREE PRATIQUE GRANTED 18-11-18 0900lt NOR RE TENDERED
19-03N / 104-20W | In Port | 2018-11-19 18:00 | 24 | 0 | 0 | 217 | 13 | 638 | 98 | 0 | 0 | 0 | 0 | 0 | 2 | 0 | 0 | 3 | 0 | 0 | 0 | 0 | 0 | 0 | 0 | 0 | 0 | 0 | 0 |  | 0 | 10.9 | 0 | 0 | 0.5 | 0 | 0 | 0 | 0 | L | 10.45 | 10.45 |  | 33685 |  | 27 | 25 | 1022 | 17-11-18 1215LT FREE PRATIQUE GRANTED 19-11-18 0900lt NOR RE TENDERED
19-03N / 104-20W | In Port | 2018-11-20 18:00 | 24 | 0 | 0 | 224 | 13 | 633 | 98 | 0 | 0 | 0 | 0 | 0 | 2 | 0 | 0 | 3 | 0 | 0 | 0 | 0 | 0 | 0 | 0 | 0 | 0 | 0 | 0 |  | 0 | 10.9 | 0 | 0 | 0.5 | 0 | 0 | 0 | 0 | L | 10.45 | 10.45 |  | 33685 |  | 28 | 28 | 1022 | 17-11-18 1215LT FREE PRATIQUE GRANTED 20-11-18 0900lt NOR RE TENDERED
19-03N / 104-20W | In Port | 2018-11-21 18:00 | 24 | 0 | 0 | 272 | 13 | 628 | 98 | 0 | 0 | 0 | 0 | 0 | 2 | 0 | 0 | 3 | 0 | 0 | 0 | 0 | 0 | 0 | 0 | 0 | 0 | 0 | 0 |  | 0 | 10.9 | 0 | 0 | 0.5 | 0 | 0 | 0 | 0 | L | 10.45 | 10.45 |  | 33685 |  | 28 | 26 | 1023 | 17-11-18 1215LT FREE PRATIQUE GRANTED 21-11-18 0900lt NOR RE TENDERED
19-03N / 104-20W | In Port | 2018-11-22 18:00 | 24 | 0 | 0 | 175 | 13 | 623 | 98 | 0 | 0 | 0 | 0 | 0 | 2 | 0 | 0 | 3 | 0 | 0 | 0 | 0 | 0 | 0 | 0 | 0 | 0 | 0 | 0 |  | 0 | 10.9 | 0 | 0 | 0.5 | 0 | 0 | 0 | 0 | L | 10.45 | 10.45 |  | 33685 |  | 28 | 28 | 1025 | 17-11-18 1215LT FREE PRATIQUE GRANTED 22-11-18 0900lt NOR RE TENDERED
19-03N / 104-20W | In Port | 2018-11-23 18:00 | 24 | 5 | 0.20833 | 229 | 13 | 618 | 98 | 0.4 | 0 | 0 | 0 | 0 | 1.7 | 0 | 0 | 2.9 | 0 | 0 | 0 | 0 | 0 | 0 | 0 | 0 | 0 | 0 | 0 | 12.5 | 0.4 | 10.9 | 0 | 0 | 0.3 | 0 | 0 | 0 | 0 | L | 10.45 | 10.45 |  | 33685 |  | 28 | 28 | 1023 | 17-11-18 1215LT FREE PRATIQUE GRANTED
MANZANILLO | Start Passage | 2018-11-24 05:30 | 0 | 4 | 0 | 0 | 13 | 614 | 95 | 0.5 | 0 | 0 | 0 | 0 | 1.3 | 0 | 0 | 2.2 | 0 | 0 | 1.8 | 0 | 0 | 1.2 | 0 | 0 | 0 | 0 | 0 | 8 |  | 10.9 | 0 | 0 | 0.5 | 0 | 0 | 0 | 0 | L | 9.35 | 9.35 |  | 27138 |  | 24 | 23 | 1023 | 0
20-36N / 106-24W | At Sea | 2018-11-24 18:00 | 12.5 | 165 | 13.2 | 327 | 13 | 603 | 95 | 0 | 0 | 0 | 9.5 | 0 | 0 | 0 | 0 | 1.5 | 0 | 0 | 0 | 0 | 0 | 0 | 0 | 0 | 75.29 | -3.13 | 3698.3999 | 17.3684 | 18.24 | 16.9 | 3.6323 | 314.3657 | 1 | 1.7367 | 304.2245 | 0 | 0.22776 | L | 9.35 | 9.35 |  | 27138 |  | 28 | 28 | 1022 | 0
MAZATLAN | End Passage | 2018-11-25 07:30 | 13.5 | 174 | 12.8889 | 32 | 13 | 592 | 95 | 0 | 0 | 0 | 9.5 | 0 | 0 | 0 | 0 | 1.5 | 0 | 0 | 0 | 0 | 0 | 0 | 0 | 0 | 77.78 | 4.92 | 4152 | 18.3158 | 16.8889 | 10.9 | 9.9516 | 329.5764 | 0.5 | 1.1155 | 202.8167 | 0 | 0.024798 | L | 9.35 | 9.35 |  | 27138 |  | 30 | 28 | 1021 | 1- Vessel arrived at Mazatlan and berthed to Pemex Terminal.
23-12N / 106-24W | In Port | 2018-11-25 19:00 | 11.5 | 8 | 0.69565 | 196 | 13 | 588 | 92 | 0.5 | 0 | 0 | 0 | 0 | 1.3 | 0 | 0 | 2.2 | 0 | 0 | 1.9 | 0 | 0 | 1.1 | 0 | 0 | 0 | 0 | 0 | 16 | 1.0435 | 10.9 | 0 | 0 | 0 | 0 | 0 | 0 | 0 | L | 9.35 | 9.35 |  | 27138 |  | 30 | 29 | 1021 | 1- Vessel discharging at Mazatlan.
MAZATLAN | Start Passage | 2018-11-26 | 0 | 5 | 0 | 0 | 13 | 585 | 91 | 0.5 | 0 | 0 | 0 | 0 | 1 | 0 | 0 | 1.5 | 0 | 0 | 0.7 | 0 | 0 | 0.3 | 0 | 0 | 0 | 0 | 0 | 10 |  | 10.9 | 0 | 0 | 0.5 | 0 | 0 | 0 | 0 | L | 8.65 | 8.65 |  | 22617 |  | 27 | 27 | 1022 | 0
Topolobampo | End Passage | 2018-11-26 16:00 | 16 | 207 | 12.9375 | 350 | 13 | 571 | 91 | 0 | 0 | 0 | 12 | 0 | 0 | 0 | 0 | 2 | 0 | 0 | 0 | 0 | 0 | 0 | 0 | 0 | 76.25 | 0.48 | 3666.6299 | 17.25 | 18 | 16.9 | 9.447 | 339.7173 | 0.5 | 0.44416 | 314.3654 | 0 | 0.25325 | L | 8.65 | 8.65 |  | 22617 |  | 24 | 22 | 1021 | 1- Vessel arrived at Topolobampo and anchored as per agent Instructions.
25-36N / 109-03W | In Port | 2018-11-26 19:00 | 3 | 12 | 4 | 304 | 13 | 569 | 91 | 0.5 | 0 | 0 | 0 | 0 | 0.7 | 0 | 0 | 0.8 | 0 | 0 | 0 | 0 | 0 | 0 | 0 | 0 | 0 | 0 | 0 | 24 | 4 | 10.9 | 0 | 0 | 0 | 0 | 0 | 0 | 0 | L | 8.65 | 8.65 |  | 22617 |  | 26 | 26 | 1024 | 1- Vessel Idle at Anchor in Topolobampo.
25-36N / 109-03W | In Port | 2018-11-27 19:00 | 24 | 0 | 0 | 288 | 13 | 565 | 91 | 0 | 0 | 0 | 0 | 0 | 1.5 | 0 | 0 | 2.5 | 0 | 0 | 0 | 0 | 0 | 0 | 0 | 0 | 0 | 0 | 0 |  | 0 | 10.9 | 0 | 0 | 0 | 0 | 0 | 0 | 0 | L | 8.65 | 8.65 |  | 22617 |  | 27 | 26 | 1023 | 1- Vessel Idle at Anchor in Topolobampo.
25-36N / 109-03W | In Port | 2018-11-28 19:00 | 24 | 0 | 0 | 184 | 13 | 561 | 91 | 0 | 0 | 0 | 0 | 0 | 1.5 | 0 | 0 | 2.5 | 0 | 0 | 0 | 0 | 0 | 0 | 0 | 0 | 0 | 0 | 0 |  | 0 | 6.9 | 0 | 0 | 0 | 0 | 0 | 0 | 0 | L | 8.65 | 8.65 |  | 22617 |  | 24 | 27 | 1023 | 1- Vessel Idle at Anchor in Topolobampo.
25-36N / 109-03W | In Port | 2018-11-29 19:00 | 24 | 0 | 0 | 154 | 13 | 557 | 91 | 0 | 0 | 0 | 0 | 0 | 1.5 | 0 | 0 | 2.5 | 0 | 0 | 0 | 0 | 0 | 0 | 0 | 0 | 0 | 0 | 0 |  | 0 | 6.9 | 0 | 0 | 0 | 0 | 0 | 0 | 0 | L | 8.65 | 8.65 |  | 22617 |  | 23 | 24 | 1023 | 1- Vessel Idle at Anchor in Topolobampo.
25-36N / 109-03W | In Port | 2018-11-30 19:00 | 24 | 0 | 0 | 294 | 13 | 553 | 91 | 0 | 0 | 0 | 0 | 0 | 1.5 | 0 | 0 | 2.5 | 0 | 0 | 0 | 0 | 0 | 0 | 0 | 0 | 0 | 0 | 0 |  | 0 | 16.9 | 0 | 0 | 0.4 | 0 | 0 | 0 | 0 | L | 8.65 | 8.65 |  | 22617 |  | 25 | 26 | 1024 | 1- Vessel Idle at Anchor in Topolobampo.
25-36N / 109-03W | In Port | 2018-12-01 19:00 | 24 | 15 | 0.625 | 0 | 13 | 548 | 91 | 0.5 | 0 | 0 | 0 | 0 | 1.7 | 0 | 0 | 2.8 | 0 | 0 | 0 | 0 | 0 | 0 | 0 | 0 | 0 | 0 | 0 | 30 | 0.5 | 10.9 | 0 | 0 | 0 | 0 | 0 | 0 | 0 | L | 8.65 | 8.65 |  | 22617 |  | 25 | 22 | 1023 | 1- Vessel Idle at Pemex South Berth, Awaiting Shore Readiness to Commence Dischaging.
Topolobampo | Start Passage | 2018-12-02 17:30 | 0 | 15 | 0 | 0 | 13 | 541 | 87 | 0.4 | 0 | 0 | 0 | 0 | 2.2 | 0 | 0 | 4.4 | 0 | 0 | 2.5 | 0 | 0 | 1.5 | 0 | 0 | 0 | 0 | 0 | 37.5 |  | 10.9 | 0 | 0 | 0.3 | 0 | 0 | 0 | 0 | L | 7.85 | 7.85 |  | 12418 |  | 22 | 24 | 1023 | 0
25-32N / 109-39W | At Sea | 2018-12-02 19:00 | 1.5 | 20 | 13.3333 | 272 | 13 | 540 | 87 | 0 | 0 | 0 | 0.9 | 0 | 0 | 0 | 0 | 0.1 | 0 | 0 | 0 | 0 | 0 | 0 | 0 | 0 | 77.22 | 0 | 2813.3301 | 22.2222 | 14.4 | 10.9 | 2.3437 | 172.3939 | 0.3 | 0.30591 | 162.2534 | 0 | 0.49225 | L | 7.85 | 7.85 |  | 12418 |  | 24 | 28 | 1024 | 0
GUAYMAS | End Passage | 2018-12-03 06:18 | 11.3 | 152 | 13.4513 | 5 | 13 | 532 | 87 | 0 | 0 | 0 | 6.6 | 0 | 0 | 0 | 0 | 1.4 | 0 | 0 | 0 | 0 | 0 | 0 | 0 | 0 | 82.23 | 3.8 | 4023.01 | 23.0303 | 14.0177 | 10.9 | 6.7483 | 344.7884 | 0.4 | 0 | 283.9429 | 0 | 0.74646 | L | 7.85 | 7.85 |  | 12418 |  | 22 | 20 | 1023 | 1- Vessel arrived at Guaymas and anchored as per agent Instructions.
27-55N / 110-52W | In Port | 2018-12-03 19:00 | 12.7 | 10 | 0.7874 | 291 | 13 | 529 | 87 | 0.5 | 0 | 0 | 0 | 0 | 0.8 | 0 | 0 | 1.7 | 0 | 0 | 0 | 0 | 0 | 0 | 0 | 0 | 0 | 0 | 0 | 20 | 0.94488 | 10.9 | 0 | 0 | 0 | 0 | 0 | 0 | 0 | L | 7.85 | 7.85 |  | 12418 |  | 24 | 26 | 1026 | 1- Vessel Idle at Anchor, Awaiting Berthing Instructions.
27-55N / 110-52W | In Port | 2018-12-04 19:00 | 24 | 0 | 0 | 234 | 13 | 525 | 87 | 0 | 0 | 0 | 0 | 0 | 1.5 | 0 | 0 | 2.5 | 0 | 0 | 0 | 0 | 0 | 0 | 0 | 0 | 0 | 0 | 0 |  | 0 | 10.9 | 0 | 0 | 0 | 0 | 0 | 0 | 0 | L | 7.85 | 7.85 |  | 12418 |  | 23 | 26 | 1026 | 1- Vessel Idle at Anchor, Awaiting Berthing Instructions.
27-55N / 110-52W | In Port | 2018-12-05 19:00 | 24 | 0 | 0 | 231 | 13 | 521 | 87 | 0 | 0 | 0 | 0 | 0 | 1.5 | 0 | 0 | 2.5 | 0 | 0 | 0 | 0 | 0 | 0 | 0 | 0 | 0 | 0 | 0 |  | 0 | 10.9 | 0 | 0 | 0 | 0 | 0 | 0 | 0 | L | 7.85 | 7.85 |  | 12418 |  | 22 | 21 | 1025 | 1- Vessel Idle at Anchor, Awaiting Berthing Instructions.
27-55N / 110-52W | In Port | 2018-12-06 19:00 | 24 | 0 | 0 | 72 | 13 | 516 | 87 | 0 | 0 | 0 | 0 | 0 | 2.2 | 0 | 0 | 2.8 | 0 | 0 | 0 | 0 | 0 | 0 | 0 | 0 | 0 | 0 | 0 |  | 0 | 10.9 | 0 | 0 | 0 | 0 | 0 | 0 | 0 | L | 7.85 | 7.85 |  | 12418 |  | 21 | 22 | 1025 | 1- Vessel Idle at Anchor, Awaiting Berthing Instructions.
27-55N / 110-52W | In Port | 2018-12-07 19:00 | 24 | 0 | 0 | 139 | 13 | 511 | 87 | 0 | 0 | 0 | 0 | 0 | 2 | 0 | 0 | 3 | 0 | 0 | 0 | 0 | 0 | 0 | 0 | 0 | 0 | 0 | 0 |  | 0 | 10.9 | 0 | 0 | 0 | 0 | 0 | 0 | 0 | L | 7.85 | 7.85 |  | 12418 |  | 22 | 23 | 1026 | 1- Vessel Idle at Anchor, Awaiting Berthing Instructions.
27-55N / 110-52W | In Port | 2018-12-08 19:00 | 24 | 0 | 0 | 9 | 13 | 506 | 87 | 0 | 0 | 0 | 0 | 0 | 2 | 0 | 0 | 3 | 0 | 0 | 0 | 0 | 0 | 0 | 0 | 0 | 0 | 0 | 0 |  | 0 | 10.9 | 0 | 0 | 0 | 0 | 0 | 0 | 0 | L | 7.85 | 7.85 |  | 12418 |  | 22 | 23 | 1030 | 1- Vessel Idle at Anchor, Awaiting Berthing Instructions.
27-55N / 110-52W | In Port | 2018-12-09 19:00 | 24 | 0 | 0 | 296 | 13 | 502 | 87 | 0 | 0 | 0 | 0 | 0 | 1.5 | 0 | 0 | 2.5 | 0 | 0 | 0 | 0 | 0 | 0 | 0 | 0 | 0 | 0 | 0 |  | 0 | 10.9 | 0 | 0 | 0 | 0 | 0 | 0 | 0 | L | 7.85 | 7.85 |  | 12418 |  | 21 | 22 | 1029 | 1- Vessel Idle at Anchor, Awaiting Berthing Instructions.
27-55N / 110-52W | In Port | 2018-12-10 19:00 | 24 | 0 | 0 | 217 | 13 | 498 | 87 | 0 | 0 | 0 | 0 | 0 | 1.5 | 0 | 0 | 2.5 | 0 | 0 | 0 | 0 | 0 | 0 | 0 | 0 | 0 | 0 | 0 |  | 0 | 10.9 | 0 | 0 | 0 | 0 | 0 | 0 | 0 | L | 7.85 | 7.85 |  | 12418 |  | 21 | 26 | 1027 | 1- Vessel Idle at Anchor, Awaiting Berthing Instructions.
27-55N / 110-52W | In Port | 2018-12-11 19:00 | 24 | 0 | 0 | 132 | 13 | 494 | 87 | 0 | 0 | 0 | 0 | 0 | 1.5 | 0 | 0 | 2.5 | 0 | 0 | 0 | 0 | 0 | 0 | 0 | 0 | 0 | 0 | 0 |  | 0 | 10.9 | 0 | 0 | 0 | 0 | 0 | 0 | 0 | L | 7.85 | 7.85 |  | 12418 |  | 21 | 22 | 1026 | 1- Vessel Idle at Anchor, Awaiting Berthing Instructions.
27-55N / 110-52W | In Port | 2018-12-12 19:00 | 24 | 0 | 0 | 322 | 13 | 490 | 87 | 0 | 0 | 0 | 0 | 0 | 1.5 | 0 | 0 | 2.5 | 0 | 0 | 0 | 0 | 0 | 0 | 0 | 0 | 0 | 0 | 0 |  | 0 | 10.9 | 0 | 0 | 0 | 0 | 0 | 0 | 0 | L | 7.85 | 7.85 |  | 12418 |  | 21 | 26 | 1025 | 1- Vessel Idle at Anchor, Awaiting Berthing Instructions.
27-55N / 110-52W | In Port | 2018-12-13 19:00 | 24 | 0 | 0 | 224 | 13 | 486 | 87 | 0 | 0 | 0 | 0 | 0 | 1.5 | 0 | 0 | 2.5 | 0 | 0 | 0 | 0 | 0 | 0 | 0 | 0 | 0 | 0 | 0 |  | 0 | 10.9 | 0 | 0 | 0 | 0 | 0 | 0 | 0 | L | 7.85 | 7.85 |  | 12418 |  | 21 | 26 | 1027 | 1- Vessel Idle at Anchor, Awaiting Berthing Instructions.
27-55N / 110-52W | In Port | 2018-12-14 19:00 | 24 | 0 | 0 | 305 | 13 | 482 | 87 | 0 | 0 | 0 | 0 | 0 | 1.5 | 0 | 0 | 2.5 | 0 | 0 | 0 | 0 | 0 | 0 | 0 | 0 | 0 | 0 | 0 |  | 0 | 10.9 | 0 | 0 | 0 | 0 | 0 | 0 | 0 | L | 7.85 | 7.85 |  | 12418 |  | 21 | 26 | 1028 | 1- Vessel Idle at Anchor, Awaiting Berthing Instructions.
27-55N / 110-52W | In Port | 2018-12-15 19:00 | 24 | 5 | 0.20833 | 207 | 13 | 477 | 87 | 0.5 | 0 | 0 | 0 | 0 | 1.7 | 0 | 0 | 2.8 | 0 | 0 | 0 | 0 | 0 | 0 | 0 | 0 | 0 | 0 | 0 | 10 | 0.5 | 10.9 | 0 | 0 | 0 | 0 | 0 | 0 | 0 | L | 7.85 | 7.85 |  | 12418 |  | 20 | 20 | 1027 | 1- Vessel Idle at berth, Awaiting Shore readiness to Commence Dischargig.
27-55N / 110-52W | In Port | 2018-12-16 19:00 | 24 | 0 | 0 | 207 | 13 | 470.3 | 81.1 | 0 | 0 | 0 | 0 | 0 | 1.9 | 0 | 0 | 4.8 | 0 | 0 | 5.9 | 0 | 0 | 0 | 0 | 0 | 0 | 0 | 0 |  | 0 | 10.9 | 0 | 0 | 0 | 0 | 0 | 0 | 0 | L | 7.85 | 7.85 |  | 12418 |  | 20 | 21 | 1027 | 0
GUAYMAS | Start Passage | 2018-12-16 22:00 | 0 | 8 | 0 | 0 | 12.5 | 469.3 | 81.1 | 0.5 | 0 | 0 | 0 | 0 | 0.2 | 0 | 0 | 0.3 | 0 | 0 | 0 | 0 | 0 | 0 | 0 | 0 | 0 | 0 | 0 | 16 |  | 10.9 | 0 | 0 | 0.2 | 0 | 0 | 0 | 0 | B | 8 | 6 |  | 0 |  | 20 | 21 | 1027 | 0
23-23N / 108-49W | At Sea | 2018-12-17 19:00 | 21 | 290 | 13.8095 | 185 | 12.5 | 453.7 | 80.4 | 0 | 0 | 0 | 12.6 | 0 | 0 | 0 | 0 | 3 | 0 | 0 | 0 | 0 | 0 | 0 | 0 | 0.7 | 76.96 | -5.45 | 3754.3301 | 23.0159 | 14.4 | 16.9 | 10.9617 | 339.717 | 1.5 | 1.1605 | 334.6471 | 0 | -0.20626 | B | 8 | 6 |  | 0 |  | 25 | 25 | 1027 | 1- Vessel received Instructions from Operations to proceed to Vancouver, Canada
24-14N / 113-17W | At Sea | 2018-12-18 19:00 | 24 | 312 | 13 | 310 | 12.5 | 435.5 | 76.9 | 0 | 0 | 0 | 14.2 | 0 | 0 | 0 | 0 | 3 | 0 | 0 | 0 | 0 | 0 | 0 | 1 | 3.5 | 75.78 | -0.65 | 3646.0801 | 21.9718 | 14.2 | 21.9 | 12.4326 | 344.7878 | 2.5 | 3.9411 | 304.2253 | 0 | -0.031608 | B | 8 | 6 |  | 0 |  | 24 | 25 | 1028 | 0
26-56N / 117-04W | At Sea | 2018-12-19 19:00 | 24 | 270 | 11.25 | 308 | 12.5 | 417.8 | 73.7 | 0 | 0 | 0 | 14.2 | 0 | 0 | 0 | 0 | 3 | 0 | 0 | 0 | 0 | 0 | 0 | 0.5 | 3.2 | 72.28 | 8.47 | 3504.8301 | 19.0141 | 14.2 | 27.9 | 17.446 | 30.4224 | 3 | 3.2652 | 309.2954 | 0 | 0.041843 | B | 8 | 6 |  | 0 |  | 22 | 23 | 1029 | 1- Vessel Experiencing Rough Weather, Long Heavy Head Swell, and Pitching continuously.
29-47N / 121-11W | At Sea | 2018-12-20 19:00 | 24 | 276 | 11.5 | 310 | 12.5 | 400.6 | 73.7 | 0 | 0 | 0 | 14.4 | 0 | 0 | 0 | 0 | 2.8 | 0 | 0 | 0 | 0 | 0 | 0 | 0 | 0 | 75.35 | 10.39 | 3821.1699 | 19.1667 | 14.4 | 21.9 | 8.6044 | 334.646 | 4 | 3.6826 | 304.2253 | 0 | 0.016753 | B | 8 | 6 |  | 0 |  | 19 | 22 | 1029 | 1- Vessel Experiencing Rough Weather, Long Heavy Head Swell, and Pitching continuously. 2- Vessel experiencing Adverse current of approx. 0.5-1.0 Knots.
33-08N / 124-50W | At Sea | 2018-12-21 19:00 | 24 | 277 | 11.5417 | 308 | 12.5 | 382.8 | 73.6 | 0 | 0 | 0 | 14.3 | 0 | 0 | 0 | 0 | 3 | 0 | 0 | 0 | 0.1 | 0.5 | 0 | 0 | 0 | 75.84 | 10.65 | 3783.8301 | 19.3706 | 14.3 | 21.9 | 11.6557 | 354.929 | 3 | 2.7928 | 299.1541 | 0 | -0.12495 | B | 8 | 6 |  | 0 |  | 16 | 19 | 1029 | 1- Vessel Experiencing Rough Weather, Long Heavy Head Swell, and Pitching continuously. 2- Vessel experiencing Adverse current of approx. 0.5-1.0 Knots.
36-59N / 127-39W | At Sea | 2018-12-22 20:00 | 25 | 271 | 10.84 | 336 | 12.5 | 363.1 | 73.5 | 0 | 0 | 0 | 16.2 | 0 | 0 | 0 | 0 | 3 | 0 | 0 | 0 | 0.1 | 0.5 | 0 | 0 | 0 | 75.49 | 15.58 | 3964.2 | 16.7284 | 15.552 | 27.9 | 14.5396 | 258.5897 | 3 | 2.2243 | 314.3654 | 0 | -0.030054 | B | 8 | 6 |  | 0 |  | 15 | 15 | 1032 | 1- Vessel Experiencing Rough Weather, Long Heavy Head Swell, Rolling & Pitching continuously. 2- Vessel experiencing Adverse current of approx. 0.5-1.0 Knots.
41-18N / 129-26W | At Sea | 2018-12-23 20:00 | 24 | 282 | 11.75 | 346 | 12.5 | 345.2 | 70.7 | 0 | 0 | 0 | 14.4 | 0 | 0 | 0 | 0 | 3 | 0 | 0 | 0 | 0 | 0 | 0 | 0.5 | 2.8 | 76.26 | 9.62 | 3881.46 | 19.5833 | 14.4 | 27.9 | 14.5823 | 233.2393 | 5 | 4.3761 | 294.0831 | 0 | -0.087671 | B | 8 | 6 |  | 0 |  | 14 | 14 | 1029 | 1- Vessel Experiencing Rough Weather, Long Heavy Beam Swell, Rolling & Pitching continuously.
45-42N / 129-22W | At Sea | 2018-12-24 20:00 | 24 | 264 | 11 | 4 | 12.5 | 330 | 66.5 | 0 | 0 | 0 | 12.6 | 2 | 0 | 1 | 0 | 2.6 | 1 | 0 | 0 | 0.2 | 0 | 0 | 0 | 0 | 75.17 | 14.01 | 3640.8301 | 18.0822 | 14.6 | 27.9 | 14.817 | 359.9996 | 4 | 3.5734 | 268.7319 | 0 | -0.15603 | B | 8 | 6 |  | 0 |  | 11 | 10 | 1026 | 1- Vessel Experiencing Rough Weather, Long Heavy Beam Swell, Rolling & Pitching continuously.
PORT ANGELES | End Passage | 2018-12-25 16:00 | 20 | 231 | 11.55 | 45 | 12.5 | 330 | 50.4 | 0 | 0 | 0 | 0 | 12.8 | 0 | 0 | 0 | 0 | 3.3 | 0 | 0 | 0 | 0 | 0 | 0 | 0 | 77.53 | 3.75 | 203 | 18.0469 | 15.36 | 27.9 | 19.4692 | 334.647 | 4 | 2.2562 | 273.8024 | 0 | -0.58334 | B | 8.6 | 6.8 |  | 0 |  | 10 | 8 | 1032 | 1- Vessel arrived Off Vancouver and carried out CFR Checks. 25/Dec/2018 - 09:30 LT Commenced Drifting to Adjust ETA to Pilot Station as per Agents Instructions.
48-13N / 123-55W | In Port | 2018-12-25 20:00 | 4 | 8 | 2 | 359 | 12.5 | 330 | 48.6 | 0 | 0.6 | 0 | 0 | 0 | 0 | 0.8 | 0 | 0 | 0.4 | 0 | 0 | 0 | 0 | 0 | 0 | 0 | 0 | 0 | 574.25 | 13.3333 | 3.6 | 16.9 | 0 | 0 | 2.5 | 0 | 0 | 0 | 0 | B | 8.6 | 6.8 |  | 0 |  | 10 | 10 | 1031 | 1- Vessel drifting Off Vancouver to Adjust ETA to Pilot station as per Agent's Instructions.
48-13N / 123-55W | In Port | 2018-12-26 20:00 | 24 | 170 | 7.0833 | 300 | 12.5 | 330 | 31 | 0 | 11.9 | 0 | 0 | 0 | 0 | 1.3 | 0 | 0 | 4.4 | 0 | 0 | 0 | 0 | 0 | 0 | 0 | 0 | 3.41 | 1769.4399 | 14.2857 | 11.9 | 3.9 | 0 | 0 | 0 | 0 | 0 | 0 | 0 | B | 8.6 | 6.8 |  | 0 |  | 5 | 6 | 1030 | 0
48-13N / 123-55W | In Port | 2018-12-27 20:00 | 24 | 10 | 0.41667 | 13 | 12.5 | 330 | 22.3 | 0 | 1.2 | 0 | 0 | 0 | 0 | 2 | 0 | 0 | 5.5 | 0 | 0 | 0 | 0 | 0 | 0 | 0 | 0 | 0 | 460 | 8.3333 | 1.2 | 10.9 | 0 | 0 | 0 | 0 | 0 | 0 | 0 | B | 9.4 | 9.4 |  | 0 |  | 7 | 8 | 1036 | 0
48-13N / 123-55W | In Port | 2018-12-28 20:00 | 24 | 0 | 0 | 47 | 12.5 | 829.7 | 136.2 | 0 | 0 | 0 | 0 | 0 | 0 | 2.5 | 0 | 0 | 3 | 0 | 0 | 0 | 0.002 | 0.078 | 0 | 0 | 0 | 0 | 0 |  | 0 | 10.9 | 0 | 0 | 0 | 0 | 0 | 0 | 0 | B | 9.4 | 9.4 |  | 0 |  | 9 | 6 | 1036 | 1- Vessel Idle at Anchor, Awaiting Berthing Instructions.
48-13N / 123-55W | In Port | 2018-12-29 20:00 | 24 | 0 | 0 | 145 | 12.5 | 829.7 | 130.7 | 0 | 0 | 0 | 0 | 0 | 0 | 2.5 | 0 | 0 | 3 | 0 | 0 | 0 | 0 | 0 | 0 | 0 | 0 | 0 | 0 |  | 0 | 10.9 | 0 | 0 | 0 | 0 | 0 | 0 | 0 | B | 9.4 | 9.4 |  | 0 |  | 9 | 10 | 1022 | 1- Vessel Idle at Anchor, Awaiting Berthing Instructions.
48-13N / 123-55W | In Port | 2018-12-30 20:00 | 24 | 0 | 0 | 247 | 12.5 | 829.7 | 125.2 | 0 | 0 | 0 | 0 | 0 | 0 | 2.5 | 0 | 0 | 3 | 0 | 0 | 0 | 0 | 0 | 0 | 0 | 0 | 0 | 0 |  | 0 | 6.9 | 0 | 0 | 0 | 0 | 0 | 0 | 0 | B | 9.4 | 9.4 |  | 0 |  | 7 | 7 | 1030 | 1- Vessel Idle at Anchor, Awaiting Berthing Instructions.
48-13N / 123-55W | In Port | 2018-12-31 20:00 | 24 | 0 | 0 | 151 | 12.5 | 829.7 | 119.7 | 0 | 0 | 0 | 0 | 0 | 0 | 2.5 | 0 | 0 | 3 | 0 | 0 | 0 | 0 | 0 | 0 | 0 | 0 | 0 | 0 |  | 0 | 6.9 | 0 | 0 | 0 | 0 | 0 | 0 | 0 | B | 9.4 | 9.4 |  | 0 |  | 7 | 7 | 1042 | 1- Vessel Idle at Anchor, Awaiting Berthing Instructions.
48-13N / 123-55W | In Port | 2019-01-01 20:00 | 24 | 0 | 0 | 292 | 12.5 | 829.7 | 114.2 | 0 | 0 | 0 | 0 | 0 | 0 | 2.5 | 0 | 0 | 3 | 0 | 0 | 0 | 0 | 0 | 0 | 0 | 0 | 0 | 0 |  | 0 | 3.9 | 0 | 0 | 0 | 0 | 0 | 0 | 0 | B | 9.4 | 9.4 |  | 0 |  | 9 | 10 | 1041 | 1- Vessel Idle at Anchor, Awaiting Berthing Instructions.
48-13N / 123-55W | In Port | 2019-01-02 20:00 | 24 | 0 | 0 | 292 | 12.5 | 829.7 | 108.7 | 0 | 0 | 0 | 0 | 0 | 0 | 2.5 | 0 | 0 | 3 | 0 | 0 | 0 | 0 | 0 | 0 | 0 | 0 | 0 | 0 |  | 0 | 6.9 | 0 | 0 | 0 | 0 | 0 | 0 | 0 | B | 9.4 | 9.4 |  | 0 |  | 9 | 7 | 1032 | 1- Vessel Idle at Anchor, Awaiting Berthing Instructions.
48-13N / 123-55W | In Port | 2019-01-03 20:00 | 24 | 0 | 0 | 350 | 12.5 | 829.7 | 103.7 | 0 | 0 | 0 | 0 | 0 | 0 | 2.3 | 0 | 0 | 2.7 | 0 | 0 | 0 | 0 | 0 | 0 | 0 | 0 | 0 | 0 |  | 0 | 10.9 | 0 | 0 | 0 | 0 | 0 | 0 | 0 | B | 9.4 | 9.4 |  | 0 |  | 9 | 8 | 1018 | 1- Vessel Idle at Anchor, Awaiting Berthing Instructions.
48-13N / 123-55W | In Port | 2019-01-04 20:00 | 24 | 0 | 0 | 163 | 12.5 | 829.7 | 98.7 | 0 | 0 | 0 | 0 | 0 | 0 | 2.3 | 0 | 0 | 2.7 | 0 | 0 | 0 | 0 | 0 | 0 | 0 | 0 | 0 | 0 |  | 0 | 6.9 | 0 | 0 | 0 | 0 | 0 | 0 | 0 | B | 9.4 | 9.4 |  | 0 |  | 8 | 10 | 1017 | 1- Vessel Idle at Anchor, Awaiting Berthing Instructions.
48-13N / 123-55W | In Port | 2019-01-05 20:00 | 24 | 0 | 0 | 20 | 12.5 | 829.7 | 93.9 | 0 | 0 | 0 | 0 | 0 | 0 | 2.2 | 0 | 0 | 2.6 | 0 | 0 | 0 | 0 | 0 | 0 | 0 | 0 | 0 | 0 |  | 0 | 6.9 | 0 | 0 | 0 | 0 | 0 | 0 | 0 | B | 9.4 | 9.4 |  | 0 |  | 8 | 10 | 1012 | 1- Vessel Idle at Anchor, Awaiting Berthing Instructions.
48-13N / 123-55W | In Port | 2019-01-06 20:00 | 24 | 2 | 0.083333 | 48 | 12.5 | 829.7 | 89.3 | 0 | 0.5 | 0 | 0 | 0 | 0 | 1.7 | 0 | 0 | 2.4 | 0 | 0 | 0 | 0 | 0 | 0 | 0 | 0 | 0 | 0 | 4 | 0.5 | 6.9 | 0 | 0 | 0 | 0 | 0 | 0 | 0 | B | 9.4 | 9.4 |  | 0 |  | 8 | 10 | 1012 | 1- Loading in progress at Suncor Terminal, Vancouver
48-13N / 123-55W | In Port | 2019-01-07 20:00 | 24 | 2 | 0.083333 | 279 | 12.5 | 829.7 | 86 | 0 | 0.1 | 0 | 0 | 0 | 0 | 0.7 | 0 | 0 | 2.5 | 0 | 0 | 0 | 0 | 0 | 0 | 0 | 0 | 0 | 0 | 20 | 0.1 | 6.9 | 0 | 0 | 0 | 0 | 0 | 0 | 0 | B | 9.4 | 9.4 |  | 0 |  | 8 | 9 | 1030 | 1- Vessel Idle at Anchor, Awaiting Berthing Instructions.
48-13N / 123-55W | In Port | 2019-01-08 20:00 | 24 | 0 | 0 | 40 | 12.5 | 829.7 | 83 | 0 | 0 | 0 | 0 | 0 | 0 | 1 | 0 | 0 | 2 | 0 | 0 | 0 | 0 | 0 | 0 | 0 | 0 | 0 | 0 |  | 0 | 10.9 | 0 | 0 | 0 | 0 | 0 | 0 | 0 | B | 9.4 | 9.4 |  | 0 |  | 8 | 7 | 1027 | 1- Vessel Idle at Anchor, Awaiting Berthing Instructions.
48-13N / 123-55W | In Port | 2019-01-09 20:00 | 24 | 0 | 0 | 49 | 12.5 | 829.7 | 79.8 | 0 | 0 | 0 | 0 | 0 | 0 | 1.1 | 0 | 0 | 2.1 | 0 | 0 | 0 | 0 | 0 | 0 | 0 | 0 | 0 | 0 |  | 0 | 10.9 | 0 | 0 | 0 | 0 | 0 | 0 | 0 | B | 9.4 | 9.4 |  | 0 |  | 8 | 9 | 1017 | 1- Vessel Idle at Anchor, Awaiting Berthing Instructions.
48-13N / 123-55W | In Port | 2019-01-10 20:00 | 24 | 0 | 0 | 7 | 12.5 | 829.7 | 76.7 | 0 | 0 | 0 | 0 | 0 | 0 | 1 | 0 | 0 | 2.1 | 0 | 0 | 0 | 0 | 0 | 0 | 0 | 0 | 0 | 0 |  | 0 | 10.9 | 0 | 0 | 0 | 0 | 0 | 0 | 0 | B | 9.4 | 9.4 |  | 0 |  | 8 | 12 | 1027 | 1- Vessel Idle at Anchor, Awaiting Berthing Instructions.
48-13N / 123-55W | In Port | 2019-01-11 20:00 | 24 | 0 | 0 | 39 | 12.5 | 829.7 | 73.7 | 0 | 0 | 0 | 0 | 0 | 0 | 1 | 0 | 0 | 2 | 0 | 0 | 0 | 0 | 0 | 0 | 0 | 0 | 0 | 0 |  | 0 | 6.9 | 0 | 0 | 0 | 0 | 0 | 0 | 0 | B | 9.4 | 9.4 |  | 0 |  | 7 | 11 | 1025 | 1- Vessel Idle at Anchor, Awaiting Berthing Instructions.
48-13N / 123-55W | In Port | 2019-01-12 20:00 | 24 | 0 | 0 | 47 | 12.5 | 829.7 | 71.2 | 0 | 0.1 | 0 | 0 | 0 | 0 | 0.8 | 0 | 0 | 1.6 | 0 | 0 | 0 | 0 | 0 | 0 | 0 | 0 | 0 | 0 |  | 0.1 | 6.9 | 0 | 0 | 0 | 0 | 0 | 0 | 0 | B | 9.4 | 9.4 |  | 0 |  | 10 | 11 | 1025 | 1- Loading in progress.
48-13N / 123-55W | In Port | 2019-01-13 20:00 | 24 | 15 | 0.625 | 270 | 12.5 | 829.7 | 68.9 | 0 | 0.2 | 0 | 0 | 0 | 0 | 0.5 | 0 | 0 | 1.6 | 0 | 0 | 0 | 0 | 0 | 0 | 0 | 0 | 0 | 0 | 75 | 0.2 | 10.9 | 0 | 0 | 0 | 0 | 0 | 0 | 0 | B | 11.78 | 11.78 |  | 0 |  | 8 | 9 | 1030 | 1- Vessel under Pilotage proceeding outbound from Vancouver,Canada.