## Sheet1
|  |  |  | From Last Way Point |  |  |  | ROB | ROB | MAN | MAN | ME | PROP | PROP | BOIL | BOIL | DEBLST | GEN | GEN | IGS | INC | OTHER | OTHER | TKCLN | Engine Parameters |  |  |  |  | Wind |  |  | Waves |  |  | Current |  | Vessel Condition |  |  |  | Cargo |  |  |  |  | Comments
Waypoint | Report Type | Date and time | Time | Distance | SOG | COG | Ordered Speed | HSFO | LMGO | HSFO Consumed | LMGO Consumed | LMGO Consumed | HSFO Consumed | LMGO Consumed | HSFO Consumed | LMGO Consumed | HSFO Consumed | HSFO Consumed | LMGO Consumed | LMGO Consumed | LMGO Consumed | HSFO Consumed | LMGO Consumed | HSFO Consumed | RPM | Slip | Shaft Power | Fuel Economy | Fuel Rate | Reported | Analysis (daily average) | Direction | Reported | Analysis (daily average) | Direction | Reported | Current Factor Analysis | Laden / Ballast | Draft Aft | Draft Fwd | Displacement | Cargo | Cargo Quantity | Water Temp | Air Temp | Atm Pressure
|  | UTC | H | Miles | Knots | Deg | Knots | MT | MT | MT | MT | MT | MT | MT | MT | MT | MT | MT | MT | MT | MT | MT | MT | MT |  | % | kW | nm/mt | mt/day | kts | KTS | ° | m | #dsDetailAnalysisCombinedWaveHeightM.Units | ° | kts | kts | L/B | m | m | mt | MT | mt (in air) | Degree C | Degree C | mb
[10 empty] | ME | ME | ME | ME | ME
Durban | Start Passage | 2018-01-06 13:42 | 0 | 5 | 0 | 0 | 13 | 720.1 | 122 | 0.4 | 0 | 0 | 0 | 0 | 0.3 | 0 | 0 | 0.6 | 0 | 0 | 0 | 0 | 0 | 0 | 0 | 0 | 0 | 12.5 |  | 6.9 | 0 | 0 | 1.5 | 0 | 0 | 0 | 0 | L | 9.1 | 9.1 |  | 13098 |  | 25 | 27 | 1023 | Departure Durban - Proceeding for Maputo
27-00S / 033-54E | At Sea | 2018-01-07 10:00 | 20.3 | 231 | 11.3793 | 11 | 13 | 701.3 | 122 | 0 | 0 | 0 | 16.3 | 0 | 0 | 0 | 0 | 2.5 | 0 | 0 | 0 | 0 | 0 | 0 | 82.55 | 15.17 | 5088.3999 | 14.1718 | 19.2709 | 10.9 | 6.7953 | 147.0421 | 1 | 1.8064 | 96.3379 | 0 | -0.81077 | L | 9.1 | 9.1 |  | 13098 |  | 24.8 | 27 | 1018 | Proceeding to MAPUTO. Experiencing unfavourable current of approx. 0.5kt
MAPUTO | End Passage | 2018-01-07 20:30 | 10.5 | 119 | 11.3333 | 164 | 13 | 691.6 | 122 | 0 | 0 | 0 | 8.4 | 0 | 0 | 0 | 0 | 1.3 | 0 | 0 | 0 | 0 | 0 | 0 | 84.19 | 17.13 | 4303.9399 | 14.1667 | 19.2 | 10.9 | 13.0134 | 60.8446 | 0.4 | 0.61084 | 81.1265 | 0 | 0.045331 | L | 9.1 | 9.1 |  | 13098 |  | 25 | 25 | 1018 | Approaching for Maputo anchorage.
25-59S / 032-36E | In Port | 2018-01-08 10:00 | 13.5 | 0 | 0 | 146 | 13 | 688.2 | 122 | 0.6 | 0 | 0 | 0 | 0 | 1.3 | 0 | 0 | 1.5 | 0 | 0 | 0 | 0 | 0 | 0 | 0 | 0 | 4303.8999 |  | 1.0667 | 10.9 | 0 | 0 | 0 | 0 | 0 | 0 | 0 | L | 9.1 | 9.1 |  | 13098 |  | 25.8 | 27 | 1017 | @ Maputo anchorage area.
25-59S / 032-36E | In Port | 2018-01-09 10:00 | 24 | 0 | 0 | 176 | 13 | 683.2 | 122 | 0 | 0 | 0 | 0 | 0 | 2.5 | 0 | 0 | 2.5 | 0 | 0 | 0 | 0 | 0 | 0 | 0 | 0 | 0 |  | 0 | 21.9 | 0 | 0 | 1.2 | 0 | 0 | 0 | 0 | L | 9.1 | 9.1 |  | 13098 |  | 25.7 | 27 | 1017 | @ Maputo anchorage area.
25-59S / 032-36E | In Port | 2018-01-10 10:00 | 24 | 0 | 0 | 182 | 13 | 678.2 | 122 | 0 | 0 | 0 | 0 | 0 | 2.5 | 0 | 0 | 2.5 | 0 | 0 | 0 | 0 | 0 | 0 | 0 | 0 | 0 |  | 0 | 21.9 | 0 | 0 | 0 | 0 | 0 | 0 | 0 | L | 9.1 | 9.1 |  | 13098 |  | 25.4 | 25 | 1028 | @ Maputo anchorage area.
25-59S / 032-36E | In Port | 2018-01-11 10:00 | 24 | 0 | 0 | 65 | 13 | 673.3 | 122 | 0 | 0 | 0 | 0 | 0 | 2.4 | 0 | 0 | 2.5 | 0 | 0 | 0 | 0 | 0 | 0 | 0 | 0 | 0 |  | 0 | 6.9 | 0 | 0 | 0 | 0 | 0 | 0 | 0 | L | 9.1 | 9.1 |  | 13098 |  | 25.4 | 28 | 1029 | @ Maputo anchorage area.
25-59S / 032-36E | In Port | 2018-01-12 10:00 | 24 | 0 | 0 | 68 | 13 | 668.3 | 122 | 0 | 0 | 0 | 0 | 0 | 2.5 | 0 | 0 | 2.5 | 0 | 0 | 0 | 0 | 0 | 0 | 0 | 0 | 0 |  | 0 | 6.9 | 0 | 0 | 0 | 0 | 0 | 0 | 0 | L | 9.1 | 9.1 |  | 13098 |  | 25.4 | 29 | 1028 | @ Maputo anchorage area.
25-59S / 032-36E | In Port | 2018-01-13 10:00 | 24 | 0 | 0 | 66 | 13 | 663.4 | 122 | 0 | 0 | 0 | 0 | 0 | 2.5 | 0 | 0 | 2.4 | 0 | 0 | 0 | 0 | 0 | 0 | 0 | 0 | 0 |  | 0 | 6.9 | 0 | 0 | 0 | 0 | 0 | 0 | 0 | L | 9.1 | 9.1 |  | 13098 |  | 25.4 | 29 | 1023 | @ Maputo anchorage area.
25-59S / 032-36E | In Port | 2018-01-14 10:00 | 24 | 0 | 0 | 57 | 13 | 658.2 | 122 | 0.7 | 0 | 0 | 0 | 0 | 2.2 | 0 | 0 | 2.3 | 0 | 0 | 0 | 0 | 0 | 0 | 0 | 0 | 0 |  | 0.7 | 6.9 | 0 | 0 | 0 | 0 | 0 | 0 | 0 | L | 9.1 | 9.1 |  | 13098 |  | 26.6 | 30 | 1021 | Proceeding to Matola P3 terminal ,pilot onboard.
25-59S / 032-36E | In Port | 2018-01-15 10:00 | 24 | 0 | 0 | 64 | 13 | 649.4 | 119.6 | 1.4 | 0 | 0 | 0 | 0 | 2.2 | 0 | 0 | 5.2 | 0 | 2.4 | 0 | 0 | 0 | 0 | 0 | 0 | 0 |  | 1.4 | 6.9 | 0 | 0 | 0 | 0 | 0 | 0 | 0 | L | 9.1 | 9.1 |  | 13098 |  | 26.9 | 30 | 1023 | Discharging at Motola P3 Terminal
MAPUTO | Start Passage | 2018-01-16 05:24 | 0 | 42 | 0 | 0 | 12.4 | 640.2 | 117.4 | 2.4 | 0 | 0 | 0 | 0 | 1.6 | 0 | 0 | 5.2 | 0 | 2.2 | 0 | 0 | 0 | 0 | 0 | 0 | 0 | 17.5 |  | 21.9 | 0 | 0 | 2.5 | 0 | 0 | 0 | 0 | B | 8 | 6 |  | 0 |  | 25 | 25 | 1026 | Proceeding for Deviation Point.
26-01S / 033-25E | At Sea | 2018-01-16 10:00 | 4.6 | 48 | 10.4348 | 182 | 12.4 | 637 | 117.4 | 0 | 0 | 0 | 2.7 | 0 | 0 | 0 | 0 | 0.5 | 0 | 0 | 0 | 0 | 0 | 0 | 72.03 | 10.78 | 4303.9399 | 17.7778 | 14.087 | 21.9 | 15.9128 | 152.1125 | 2.5 | 1.8644 | 116.6195 | 0 | -0.098796 | B | 8 | 6 |  | 0 |  | 25.5 | 29 | 1027 | Proceeding for Deviation Point
30-32S / 031-25E | At Sea | 2018-01-17 10:00 | 24 | 297 | 12.375 | 218 | 12.4 | 619.6 | 117.4 | 0 | 0 | 0 | 14.4 | 0 | 0 | 0 | 0 | 3 | 0 | 0 | 0 | 0 | 0 | 0 | 76.88 | 0.93 | 4303.9399 | 20.625 | 14.4 | 21.9 | 16.4078 | 40.5633 | 2.5 | 2.4738 | 60.845 | 0 | 1.0406 | B | 8 | 6 |  | 0 |  | 24 | 28 | 1024 | Proceeding for Deviation Point
34-27S / 026-42E | At Sea | 2018-01-18 10:00 | 24 | 338 | 14.0833 | 240 | 13.5 | 598.7 | 117.4 | 0 | 0 | 0 | 17.9 | 0 | 0 | 0 | 0 | 3 | 0 | 0 | 0 | 0 | 0 | 0 | 82.97 | -4.45 | 4303.9399 | 18.8827 | 17.9 | 21.9 | 17.1706 | 70.9854 | 2.5 | 2.6401 | 223.0984 | 0 | 1.4444 | B | 8 | 6 |  | 0 |  | 24 | 28 | 1023 | Proceeding for Deviation Point, increased speed on receiving instructions from office.
35-37S / 020-21E | At Sea | 2018-01-19 10:00 | 24 | 337 | 14.0417 | 289 | 13.5 | 575.6 | 117.4 | 0 | 0 | 0 | 20.1 | 0 | 0 | 0 | 0 | 3 | 0 | 0 | 0 | 0 | 0 | 0 | 84.6 | -2.15 | 4303.9399 | 16.7662 | 20.1 | 21.9 | 14.7567 | 152.1111 | 2 | 2.4156 | 228.1681 | 0 | 1.3353 | B | 8 | 6 |  | 0 |  | 21.2 | 24 | 1022 | Proceeding for Deviation Point.
32-19S / 015-53E | At Sea | 2018-01-20 10:00 | 24 | 311 | 12.9583 | 339 | 13.5 | 552.1 | 117.4 | 0 | 0 | 0 | 20.5 | 0 | 0 | 0 | 0 | 3 | 0 | 0 | 0 | 0 | 0 | 0 | 83.98 | 5.04 | 4303.9399 | 15.1707 | 20.5 | 27.9 | 29.3812 | 147.0419 | 3 | 3.8168 | 167.3232 | 0 | 0.37933 | B | 8 | 6 |  | 0 |  | 20 | 24 | 1019 | Proceeding for Bonny.
27-10S / 013-43E | At Sea | 2018-01-21 11:00 | 25 | 327 | 13.08 | 343 | 13.5 | 527.9 | 117.4 | 0 | 0 | 0 | 21.1 | 0 | 0 | 0 | 0 | 3.1 | 0 | 0 | 0 | 0 | 0 | 0 | 84.85 | 5.13 | 4303.9399 | 15.4976 | 20.256 | 16.9 | 13.778 | 233.2387 | 2 | 2.5995 | 182.5351 | 0 | 0.080396 | B | 8 | 6 |  | 0 |  | 20 | 22 | 1020 | Proceeding for Bonny.
22-09S / 012-03E | At Sea | 2018-01-22 11:00 | 24 | 324 | 13.5 | 343 | 13.5 | 504.3 | 117.4 | 0 | 0 | 0 | 20.6 | 0 | 0 | 0 | 0 | 3 | 0 | 0 | 0 | 0 | 0 | 0 | 83.72 | 0.77 | 4303.9399 | 15.7282 | 20.6 | 10.9 | 8.4034 | 157.1829 | 0.5 | 2.0911 | 172.3943 | 0 | -0.17325 | B | 8 | 6 |  | 0 |  | 20 | 24 | 1021 | Proceeding for Bonny.
18-32S / 008-46E | At Sea | 2018-01-23 11:00 | 24 | 282 | 11.75 | 317 | 12.4 | 486.2 | 117.4 | 0 | 0 | 0 | 15.1 | 0 | 0 | 0 | 0 | 3 | 0 | 0 | 0 | 0 | 0 | 0 | 78.08 | 7.42 | 4303.9399 | 18.6755 | 15.1 | 16.9 | 14.3842 | 147.0419 | 1 | 1.9604 | 157.183 | 0 | -0.068232 | B | 8 | 6 |  | 0 |  | 21 | 23 | 1021 | Proceeding for Las Palmas.
15-00S / 005-19E | At Sea | 2018-01-24 11:00 | 24 | 291 | 12.125 | 317 | 12.4 | 467.4 | 117.4 | 0 | 0 | 0 | 15.8 | 0 | 0 | 0 | 0 | 3 | 0 | 0 | 0 | 0 | 0 | 0 | 76.74 | 2.77 | 4303.9399 | 18.4177 | 15.8 | 16.9 | 13.5848 | 121.6901 | 1.5 | 1.6888 | 157.1824 | 0 | 0.30472 | B | 8 | 6 |  | 0 |  | 22.4 | 25 | 1022 | Proceeding for Las Palmas.
11-25S / 001-55E | At Sea | 2018-01-25 11:00 | 24 | 297 | 12.375 | 317 | 12.4 | 448.7 | 117.4 | 0 | 0 | 0 | 15.7 | 0 | 0 | 0 | 0 | 3 | 0 | 0 | 0 | 0 | 0 | 0 | 77.03 | 1.13 | 4303.9399 | 18.9172 | 15.7 | 16.9 | 13.2838 | 152.1122 | 1 | 1.4071 | 152.1123 | 0 | 0.15005 | B | 8 | 6 |  | 0 |  | 24 | 25 | 1022 | Proceeding for Las Palmas.
07-08S / 002-16E | At Sea | 2018-01-26 11:00 | 24 | 297 | 12.375 | 24 | 12.4 | 429.3 | 117.4 | 0 | 0 | 0 | 16.4 | 0 | 0 | 0 | 0 | 3 | 0 | 0 | 0 | 0 | 0 | 0 | 77.98 | 2.33 | 4303.9399 | 18.1098 | 16.4 | 16.9 | 12.036 | 136.9009 | 1 | 1.2925 | 162.2529 | 0 | 0.21666 | B | 8 | 6 |  | 0 |  | 27 | 27 | 1022 | Proceeding for Bonny.
03-40S / 001-11W | At Sea | 2018-01-27 12:00 | 25 | 317 | 12.68 | 10 | 13 | 406.4 | 117.4 | 0 | 0 | 0 | 19.8 | 0 | 0 | 0 | 0 | 3.1 | 0 | 0 | 0 | 0 | 0 | 0 | 82 | 4.83 | 4303.9399 | 16.0101 | 19.008 | 16.9 | 12.0505 | 162.2534 | 1 | 1.1544 | 162.2534 | 0 | -0.27924 | B | 8 | 6 |  | 0 |  | 27 | 28 | 1019 | Proceeding for Las Palmas.
00-22S / 005-09W | At Sea | 2018-01-28 12:00 | 24 | 311 | 12.9583 | 310 | 13 | 382.6 | 117.4 | 0 | 0 | 0 | 20.8 | 0 | 0 | 0 | 0 | 3 | 0 | 0 | 0 | 0 | 0 | 0 | 84.07 | 5.15 | 4303.9399 | 14.9519 | 20.8 | 16.9 | 10.6 | 177.4643 | 0.5 | 1.1713 | 167.3226 | 0 | -0.31986 | B | 8 | 6 |  | 0 |  | 27.4 | 27 | 1018 | Proceeding for Las Palmas.
02-34N / 008-40W | At Sea | 2018-01-29 12:00 | 24 | 277 | 11.5417 | 310 | 12.4 | 360.7 | 117.4 | 0 | 0 | 0 | 18.9 | 0 | 0 | 0 | 0 | 3 | 0 | 0 | 0 | 0 | 0 | 0 | 73.06 | 2.77 | 4303.9399 | 14.6561 | 18.9 | 16.9 | 7.8001 | 167.3232 | 1.1 | 1.3415 | 197.7463 | 0 | 0.22547 | B | 8 | 6 |  | 0 |  | 28 | 29 | 1020 | Proceeding for Las Palmas.
05-44N / 012-28W | At Sea | 2018-01-30 12:00 | 24 | 295 | 12.2917 | 310 | 13 | 336.8 | 117.4 | 0 | 0 | 0 | 20.9 | 0 | 0 | 0 | 0 | 3 | 0 | 0 | 0 | 0 | 0 | 0 | 83.83 | 9.76 | 4303.9399 | 14.1148 | 20.9 | 6.9 | 5.1572 | 197.7447 | 0.2 | 0.90557 | 197.7464 | 0 | -0.13908 | B | 8 | 6 |  | 0 |  | 28.7 | 30 | 1019 | Proceeding for Las Palmas. Exp. unfavourable current of approx. 0.5kt.
09-02N / 016-11W | At Sea | 2018-01-31 12:00 | 24 | 298 | 12.4167 | 322 | 13 | 311.9 | 117.4 | 0 | 0 | 0 | 21.9 | 0 | 0 | 0 | 0 | 3 | 0 | 0 | 0 | 0 | 0 | 0 | 84.3 | 9.37 | 4303.9399 | 13.6073 | 21.9 | 21.9 | 8.4264 | 0 | 1.5 | 1.657 | 334.647 | 0 | -0.08444 | B | 8 | 6 |  | 0 |  | 25.6 | 24 | 1018 | Proceeding for Las Palmas. Exp. unfavourable current.
12-56N / 018-33W | At Sea | 2018-02-01 12:00 | 24 | 280 | 11.6667 | 357 | 13 | 287.7 | 117.4 | 0 | 0 | 0 | 21.2 | 0 | 0 | 0 | 0 | 3 | 0 | 0 | 0 | 0 | 0 | 0 | 81.92 | 12.36 | 4303.9399 | 13.2075 | 21.2 | 21.9 | 18.0832 | 5.0704 | 2.5 | 2.3548 | 354.9282 | 0 | -0.020066 | B | 8 | 6 |  | 0 |  | 19.3 | 21 | 1020 | Proceeding for Lisbon. Exp. unfavourable wind ,sea and swell.
17-15N / 018-49W | At Sea | 2018-02-02 12:00 | 24 | 268 | 11.1667 | 357 | 13 | 262.8 | 117.4 | 0 | 0 | 0 | 21.9 | 0 | 0 | 0 | 0 | 3 | 0 | 0 | 0 | 0 | 0 | 0 | 80.72 | 14.87 | 4303.9399 | 12.2374 | 21.9 | 21.9 | 21.3589 | 30.4225 | 2.5 | 2.6508 | 10.1408 | 0 | -0.21802 | B | 8 | 6 |  | 0 |  | 18 | 19 | 1020 | Proceeding for Lisbon. Exp. unfavourable wind ,sea and swell.
21-32N / 018-05W | At Sea | 2018-02-03 12:00 | 24 | 271 | 11.2917 | 14 | 13 | 238.2 | 117.4 | 0 | 0 | 0 | 21.4 | 0 | 0 | 0 | 0.2 | 3 | 0 | 0 | 0 | 0 | 0 | 0 | 81.33 | 14.56 | 4303.9399 | 12.6636 | 21.4 | 21.9 | 22.2646 | 50.7042 | 2.5 | 2.2858 | 10.1408 | 0 | -0.19224 | B | 8 | 6 |  | 0 |  | 18 | 19 | 1027 | Proceeding for Lisbon. Exp. unfavourable wind ,sea and swell.
25-13N / 016-42W | At Sea | 2018-02-04 12:00 | 24 | 233 | 9.7083 | 35 | 13 | 211.7 | 117.4 | 0 | 0 | 0 | 21.5 | 0 | 0 | 0 | 2 | 3 | 0 | 0 | 0 | 0 | 0 | 0 | 80.01 | 25.32 | 4303.9399 | 10.8372 | 21.5 | 27.9 | 22.6955 | 50.7041 | 3 | 2.7798 | 25.3518 | 0 | -0.057418 | B | 8 | 6 |  | 0 |  | 17.5 | 19 | 1029 | Proceeding for Lisbon. Exp. unfavourable wind ,sea and swell.
28-54N / 014-33W | At Sea | 2018-02-05 12:00 | 24 | 250 | 10.4167 | 24 | 13 | 187.4 | 117.4 | 0 | 0 | 0 | 21 | 0 | 0 | 0 | 0.3 | 3 | 0 | 0 | 0 | 0 | 0 | 0 | 81.31 | 21.16 | 4303.9399 | 11.9048 | 21 | 21.9 | 18.5422 | 354.9294 | 2.5 | 3.7913 | 354.9287 | 0 | -0.092387 | B | 8 | 6 |  | 0 |  | 17.7 | 17 | 1028 | Proceeding for Lisbon. Exp. unfavourable wind ,sea and swell.
31-57N / 012-56W | At Sea | 2018-02-06 12:00 | 24 | 201 | 8.375 | 24 | 13 | 163.7 | 117.4 | 0 | 0 | 0 | 20.7 | 0 | 0 | 0 | 0 | 3 | 0 | 0 | 0 | 0 | 0 | 0 | 79.44 | 35.12 | 4303.9399 | 9.7101 | 20.7 | 27.9 | 23.9141 | 0 | 4.5 | 4.7167 | 354.9292 | 0 | -0.29595 | B | 8 | 6 |  | 0 |  | 17.4 | 17 | 1026 | Proceeding for Lisbon. Exp. unfavourable wind ,sea and swell.
35-16N / 011-15W | At Sea | 2018-02-07 12:00 | 24 | 217 | 9.0417 | 24 | 13 | 140.5 | 117.4 | 0 | 0 | 0 | 20.2 | 0 | 0 | 0 | 0 | 3 | 0 | 0 | 0 | 0 | 0 | 0 | 79.13 | 29.68 | 4303.9399 | 10.7426 | 20.2 | 27.9 | 21.1957 | 40.5633 | 4.5 | 4.2438 | 339.7167 | 0 | -0.03614 | B | 8 | 6 |  | 0 |  | 16.6 | 14 | 1028 | Proceeding for Lisbon. Exp. unfavourable wind ,sea and swell.
38-23N / 009-32W | At Sea | 2018-02-08 12:00 | 24 | 215 | 8.9583 | 24 | 13 | 117.9 | 117 | 0 | 0 | 0 | 19.6 | 0 | 0 | 0 | 0 | 3 | 0 | 0.4 | 0 | 0 | 0 | 0 | 78.71 | 29.97 | 4303.9399 | 10.9694 | 19.6 | 27.9 | 21.5693 | 15.2112 | 4.5 | 2.7892 | 324.5068 | 0 | -0.030499 | B | 8 | 6 |  | 0 |  | 13.3 | 12 | 1027 | Proceeding for Lisbon. Exp. unfavourable wind ,sea and swell.
LISBON | End Passage | 2018-02-08 13:54 | 1.9 | 10 | 5.2632 | 47 | 12.4 | 116 | 117 | 0 | 0 | 0 | 1.7 | 0 | 0 | 0 | 0 | 0.2 | 0 | 0 | 0 | 0 | 0 | 0 | 65.7 | 16.67 | 2153.1599 | 5.8824 | 21.4737 | 21.9 | 13.0015 | 354.929 | 2 | 0.6199 | 289.014 | 0 | -0.073985 | B | 8 | 6 |  | 0 |  | 25 | 0 | 0 | Approaching to Lisbon Anchorage.
LISBON | Start Passage | 2018-02-08 23:48 | 0 | 12 | 0 | 0 | 13 | 1005.3 | 202.4 | 1.3 | 0 | 0 | 0 | 0 | 0.1 | 0.7 | 0 | 0.3 | 0.9 | 0 | 0 | 0 | 3 | 0 | 0 | 0 | 0 | 9.2308 |  | 16.9 | 0 | 0 | 1.5 | 0 | 0 | 0 | 0 | B | 8 | 6 |  | 0 |  | 14 | 13 | 1027 | RECEIVED 87 MT OF LSMGO AND 891 MT OF HSFO AT LISBON ANCHORAGE
40-26N / 009-50W | At Sea | 2018-02-09 12:00 | 12.2 | 144 | 11.8033 | 1 | 13 | 994.8 | 202.4 | 0 | 0 | 0 | 9 | 0 | 0 | 0 | 0 | 1.5 | 0 | 0 | 0 | 0 | 0 | 0 | 80.22 | 9.43 | 4131.9702 | 16 | 17.7049 | 21.9 | 14.9946 | 20.2817 | 2 | 3.0224 | 319.4365 | 0 | 0.13043 | B | 8 | 6 |  | 0 |  | 13.3 | 13 | 1027 | Proceeding for Bilbao.
44-15N / 008-44W | At Sea | 2018-02-10 12:00 | 24 | 256 | 10.6667 | 53 | 13 | 973.1 | 202.2 | 0 | 0 | 0 | 18.5 | 0 | 0.2 | 0 | 0 | 3 | 0 | 0 | 0.2 | 0 | 0 | 0 | 80.06 | 18 | 4214.54 | 13.8378 | 18.5 | 21.9 | 16.5822 | 268.7319 | 2.5 | 4.0896 | 319.436 | 0 | -0.014917 | B | 8 | 6 |  | 0 |  | 13.3 | 13 | 1033 | Proceeding for Bilbao. Experienced unfavourable sea, swell and wind.
BILBAO | End Passage | 2018-02-11 09:00 | 21 | 256 | 12.1905 | 150 | 13 | 956.3 | 202.2 | 0 | 0 | 0 | 14 | 0 | 0.3 | 0 | 0 | 2.5 | 0 | 0 | 0 | 0 | 0 | 0 | 79.24 | 5.33 | 3883.24 | 18.2857 | 16 | 21.9 | 22.4891 | 289.0139 | 2.5 | 3.7155 | 309.2948 | 0 | -0.035628 | B | 8 | 6 |  | 0 |  | 13 | 13 | 1027 | Proceeding to PBG for berthing.
43-23N / 003-04W | In Port | 2018-02-11 11:00 | 2 | 17 | 8.5 | 153 | 13 | 956 | 202 | 0.2 | 0 | 0 | 0 | 0 | 0 | 0.1 | 0 | 0.1 | 0.1 | 0 | 0 | 0 | 0 | 0 | 48.58 | -7.59 | 0 | 85 | 2.4 | 21.9 | 0 | 0 | 1 | 0 | 0 | 0 | 0 | B | 8 | 6 |  | 0 |  | 12 | 10 | 1027 | Proceeding for berthing , pilot onboard.
43-23N / 003-04W | In Port | 2018-02-12 11:00 | 24 | 2 | 0.083333 | 50 | 13 | 955.9 | 196.9 | 0.1 | 0 | 0 | 0 | 0 | 0 | 2.1 | 0 | 0 | 3 | 0 | 0 | 0 | 0 | 0 | 17.69 | 45.95 | 0 | 20 | 0.1 | 21.9 | 0 | 0 | 1 | 0 | 0 | 0 | 0 | B | 8 | 6 |  | 0 |  | 11 | 10 | 1027 | Loading in progress.
BILBAO | Start Passage | 2018-02-13 09:54 | 0 | 5 | 0 | 0 | 13 | 955.1 | 192.1 | 0.8 | 0 | 0 | 0 | 0 | 0 | 2 | 0 | 0 | 2.8 | 0 | 0 | 0 | 0 | 0 | 0 | 0 | 0 | 6.25 |  | 27.9 | 0 | 0 | 4 | 0 | 0 | 0 | 0 | L | 10.6 | 10.6 |  | 34358.8086 |  | 12 | 9 | 1020 | Proceeding for New York (For Orders)
43-35N / 003-07W | At Sea | 2018-02-13 11:00 | 1.1 | 11 | 10 | 291 | 13 | 954.2 | 192 | 0 | 0 | 0 | 0.8 | 0 | 0 | 0.1 | 0 | 0.1 | 0 | 0 | 0 | 0 | 0 | 0 | 80.61 | 23.61 | 3966.3601 | 13.75 | 17.4545 | 27.9 | 20.1585 | 233.2379 | 4 | 2.6915 | 324.5067 | 0 | -0.034236 | L | 10.6 | 10.6 |  | 34358.8086 |  | 11 | 9 | 1020 | Proceeding to New York (for order)
44-21N / 007-35W | At Sea | 2018-02-14 11:00 | 24 | 195 | 8.125 | 280 | 13 | 929.6 | 192 | 0 | 0 | 0 | 21 | 0 | 0.6 | 0 | 0 | 3 | 0 | 0 | 0 | 0 | 0 | 0 | 76.4 | 34.54 | 4101.6299 | 9.2857 | 21 | 27.9 | 22.3864 | 233.2388 | 4.5 | 4.6353 | 278.8719 | 0 | -0.022251 | L | 10.6 | 10.6 |  | 34358.8086 |  | 12 | 13 | 1027 | Proceeding to New York (for order). Unfavourable sea ,swell and wind.
43-21N / 011-59W | At Sea | 2018-02-15 11:00 | 24 | 206 | 8.5833 | 247 | 13 | 907.1 | 192 | 0 | 0 | 0 | 18.9 | 0 | 0.6 | 0 | 0 | 3 | 0 | 0 | 0 | 0 | 0 | 0 | 76.53 | 34.14 | 3971.25 | 10.8995 | 18.9 | 27.9 | 21.1405 | 344.7882 | 4 | 5.8441 | 304.2253 | 0 | -0.14994 | L | 10.6 | 10.6 |  | 34358.8086 |  | 13.3 | 12 | 1024 | Proceeding to Charleston (for order). Unfavourable sea ,swell and wind.
42-46N / 017-26W | At Sea | 2018-02-16 12:00 | 25 | 244 | 9.76 | 262 | 13 | 884.2 | 192 | 0 | 0 | 0 | 19.5 | 0 | 0.3 | 0 | 0 | 3.1 | 0 | 0 | 0 | 0 | 0 | 0 | 77.69 | 26.25 | 4065.72 | 12.5128 | 18.72 | 16.9 | 9.2611 | 339.7179 | 4.5 | 4.115 | 314.3658 | 0 | 0.048635 | L | 10.6 | 10.6 |  | 34358.8086 |  | 13.3 | 17 | 1029 | Unfavourable sea & swell Ships clock retard by an hr.
41-56N / 022-51W | At Sea | 2018-02-17 13:00 | 25 | 246 | 9.84 | 262 | 13 | 861.5 | 192 | 0 | 0 | 0 | 19.6 | 0 | 0 | 0 | 0 | 3.1 | 0 | 0 | 0 | 0 | 0 | 0 | 78.61 | 26.5 | 4058.6799 | 12.551 | 18.816 | 16.9 | 10.525 | 218.028 | 4.5 | 3.0454 | 309.2955 | 0 | 0.084448 | L | 10.6 | 10.6 |  | 34358.8086 |  | 15.3 | 17 | 1038 | Unfavourable sea & swell Ships clock retard by an hr.
37-24N / 023-52W | At Sea | 2018-02-18 13:00 | 24 | 281 | 11.7083 | 189 | 13 | 839 | 192 | 0 | 0 | 0 | 19.2 | 0 | 0.3 | 0 | 0 | 3 | 0 | 0 | 0 | 0 | 0 | 0 | 81.74 | 15.91 | 4131.54 | 14.6354 | 19.2 | 16.9 | 8.5262 | 101.4079 | 1.5 | 1.8149 | 319.4363 | 0 | -0.14925 | L | 10.6 | 10.6 |  | 34358.8086 |  | 17 | 17 | 1038 | Proceeding for Savannah.
34-53N / 028-26W | At Sea | 2018-02-19 13:00 | 24 | 285 | 11.875 | 244 | 13 | 816.5 | 192 | 0 | 0 | 0 | 19.2 | 0 | 0.3 | 0 | 0 | 3 | 0 | 0 | 0 | 0 | 0 | 0 | 81.11 | 14.05 | 4073.4199 | 14.8437 | 19.2 | 10.9 | 6.2088 | 131.8303 | 1 | 2.4016 | 299.1543 | 0 | -0.018272 | L | 10.6 | 10.6 |  | 34358.8086 |  | 19 | 24 | 1035 | Proceeding for Savannah.
31-25N / 031-14W | At Sea | 2018-02-20 14:00 | 25 | 270 | 10.8 | 195 | 13 | 794.7 | 192 | 0 | 0 | 0 | 18.8 | 0 | 0 | 0 | 0 | 3 | 0 | 0 | 0 | 0 | 0 | 0 | 79.27 | 20.02 | 3863.0801 | 14.3617 | 18.048 | 21.9 | 15.5955 | 197.7456 | 2 | 2.4482 | 334.6461 | 0 | 0.052218 | L | 10.6 | 10.6 |  | 34358.8086 |  | 19 | 22 | 1027 | Proceeding for Savannah. Ships clock retarded by an hr. Route amended due to weather.
29-36N / 035-13W | At Sea | 2018-02-21 14:00 | 24 | 242 | 10.0833 | 244 | 13 | 773.7 | 192 | 0 | 0 | 0 | 18 | 0 | 0 | 0 | 0 | 3 | 0 | 0 | 0 | 0 | 0 | 0 | 76.62 | 22.74 | 3697.96 | 13.4444 | 18 | 27.9 | 20.2206 | 334.6476 | 4 | 6.9024 | 329.5766 | 0 | -0.010481 | L | 10.6 | 10.6 |  | 34358.8086 |  | 21 | 24 | 1028 | Proceeding for Savannah. Route amended due to weather.
29-26N / 039-21W | At Sea | 2018-02-22 14:00 | 24 | 223 | 9.2917 | 272 | 13 | 752.2 | 192 | 0 | 0 | 0 | 18.5 | 0 | 0 | 0 | 0 | 3 | 0 | 0 | 0 | 0 | 0 | 0 | 75.06 | 27.31 | 3922.9199 | 12.0541 | 18.5 | 27.9 | 25.2245 | 354.9291 | 5 | 4.3887 | 359.9998 | 0 | 0.21186 | L | 10.6 | 10.6 |  | 34358.8086 |  | 21 | 25 | 1028 | Proceeding for Jacksonville after change in orders.
29-34N / 044-08W | At Sea | 2018-02-23 14:00 | 24 | 257 | 10.7083 | 272 | 13 | 731.6 | 192 | 0 | 0 | 0 | 17.8 | 0 | 0 | 0 | 0 | 2.8 | 0 | 0 | 0 | 0 | 0 | 0 | 77.26 | 18.62 | 3958.3301 | 14.4382 | 17.8 | 27.9 | 20.6915 | 319.4352 | 2.5 | 3.0802 | 344.7879 | 0 | 0.010795 | L | 10.6 | 10.6 |  | 34358.8086 |  | 21 | 24 | 1025 | Proceeding for Jacksonville .
29-41N / 049-08W | At Sea | 2018-02-24 15:00 | 25 | 270 | 10.8 | 272 | 13 | 708.7 | 192 | 0 | 0 | 0 | 19.8 | 0 | 0 | 0 | 0 | 3.1 | 0 | 0 | 0 | 0 | 0 | 0 | 79.03 | 19.77 | 4164.4399 | 13.6364 | 19.008 | 27.9 | 23.1943 | 25.3521 | 2.5 | 3.4572 | 5.0704 | 0 | 0.096132 | L | 10.6 | 10.6 |  | 34358.8086 |  | 21 | 25 | 1029 | Proceeding for Jacksonville . Ships clocks retarded by an hr.
29-48N / 053-53W | At Sea | 2018-02-25 15:00 | 24 | 253 | 10.5417 | 272 | 13 | 686.2 | 191.8 | 0 | 0 | 0 | 19.2 | 0 | 0.2 | 0 | 0 | 3.1 | 0 | 0 | 0.2 | 0 | 0 | 0 | 77.71 | 20.36 | 3966.04 | 13.1771 | 19.2 | 21.9 | 9.7043 | 304.224 | 3 | 2.5658 | 20.2816 | 0 | -0.23003 | L | 10.6 | 10.6 |  | 34358.8086 |  | 21 | 20 | 1029 | 0
29-55N / 058-58W | At Sea | 2018-02-26 15:00 | 24 | 274 | 11.4167 | 272 | 13 | 663.6 | 191.8 | 0 | 0 | 0 | 19.2 | 0 | 0.4 | 0 | 0 | 3 | 0 | 0 | 0 | 0 | 0 | 0 | 79.26 | 15.44 | 3949.9199 | 14.2708 | 19.2 | 16.9 | 11.2402 | 319.4356 | 2 | 1.6797 | 30.4225 | 0 | -0.53092 | L | 10.6 | 10.6 |  | 34358.8086 |  | 22 | 25 | 1030 | 0
30-03N / 064-22W | At Sea | 2018-02-27 16:00 | 25 | 286 | 11.44 | 272 | 13 | 640.5 | 191.8 | 0 | 0 | 0 | 19.8 | 0 | 0.2 | 0 | 0 | 3.1 | 0 | 0 | 0 | 0 | 0 | 0 | 79.67 | 15.7 | 4104.1602 | 14.4444 | 19.008 | 16.9 | 11.2714 | 263.6613 | 2 | 1.6904 | 35.4929 | 0 | 0.12742 | L | 10.6 | 10.6 |  | 34358.8086 |  | 23 | 26 | 1026 | Clocks retarded by an hr.
30-10N / 069-31W | At Sea | 2018-02-28 16:00 | 24 | 271 | 11.2917 | 272 | 13 | 618.2 | 191.8 | 0 | 0 | 0 | 19.2 | 0 | 0.1 | 0 | 0 | 3 | 0 | 0 | 0 | 0 | 0 | 0 | 80.37 | 17.5 | 4255.6699 | 14.1146 | 19.2 | 27.9 | 21.3639 | 55.7746 | 3 | 2.6236 | 25.3521 | 0 | 0.30406 | L | 10.6 | 10.6 |  | 34358.8086 |  | 23 | 27 | 1029 | 0
30-18N / 075-02W | At Sea | 2018-03-01 17:00 | 25 | 292 | 11.68 | 272 | 13 | 595.3 | 191.8 | 0 | 0 | 0 | 19.7 | 0 | 0.1 | 0 | 0 | 3.1 | 0 | 0 | 0 | 0 | 0 | 0 | 80.24 | 14.54 | 4056.96 | 14.8223 | 18.912 | 27.9 | 11.3168 | 228.1688 | 2.5 | 1.9057 | 55.7746 | 0 | 0.19303 | L | 10.6 | 10.6 |  | 34358.8086 |  | 23 | 26 | 1026 | Ships clock retard by an hr.
30-26N / 079-48W | At Sea | 2018-03-02 17:00 | 24 | 248 | 10.3333 | 272 | 13 | 593 | 171.7 | 0 | 0 | 0 | 2 | 17.2 | 0 | 0.2 | 0 | 0.3 | 2.7 | 0 | 0 | 0 | 0 | 0 | 78.21 | 22.43 | 4295.6299 | 12.9167 | 19.2 | 27.9 | 23.4334 | 329.5771 | 4 | 2.1558 | 334.6476 | 0 | -0.2245 | L | 10.6 | 10.6 |  | 34358.8086 |  | 23 | 27 | 1024 | 0
JACKSONVILLE | End Passage | 2018-03-03 | 7 | 73 | 10.4286 | 282 | 13 | 593 | 165.5 | 0 | 0 | 0 | 0 | 4.9 | 0 | 0.4 | 0 | 0 | 0.9 | 0 | 0 | 0 | 0 | 0 | 76.1 | 19.54 | 3737.71 | 14.898 | 16.8 | 16.9 | 12.5171 | 283.942 | 0 | 0.53925 | 20.2816 | 0 | -0.45756 | L | 8 | 6 |  | 34358.8086 |  | 22 | 22 | 1026 | Experienced strong unfavourable current. Proceeding for berthing at Nustar Terminal
27-48N / 079-45E | In Port | 2018-03-03 17:00 | 17 | 25 | 1.4706 | 188 | 13 | 593 | 161.2 | 0 | 1 | 0 | 0 | 0 | 0 | 1.2 | 0 | 0 | 2.1 | 0 | 0 | 0 | 0 | 0 | 54.94 | 10.94 | 2065.6699 | 25 | 1.4118 | 6.9 | 0 | 0 | 0 | 0 | 0 | 0 | 0 | L | 10.75 | 10.75 |  | 34358.8086 |  | 23 | 27 | 1024 | Berthed at Nustar Terminal
30-20N / 081-40W | In Port | 2018-03-04 17:00 | 24 | 0 | 0 | 188 | 13 | 593 | 148.5 | 0 | 0 | 0 | 0 | 0 | 0 | 2 | 0 | 0 | 5 | 4.5 | 0 | 0 | 1.2 | 0 | 0 | 0 | 0 |  | 0 | 6.9 | 0 | 0 | 0 | 0 | 0 | 0 | 0 | L | 9.25 | 9.25 |  | 34358.8086 |  | 18 | 15 | 1030 | Vessel alongside at Nustar Terminal
JACKSONVILLE | Start Passage | 2018-03-04 23:30 | 0 | 21 | 0 | 0 | 13 | 593 | 145.5 | 0 | 1.4 | 0 | 0 | 0 | 0 | 0.4 | 0 | 0 | 1 | 0.2 | 0 | 0 | 0 | 0 | 0 | 0 | 0 | 15 |  | 16.9 | 0 | 0 | 1 | 0 | 0 | 0 | 0 | L | 9.25 | 9.25 |  | 15269.6396 |  | 18 | 15 | 1030 | 0
SAVANNAH GA | End Passage | 2018-03-05 12:30 | 13 | 155 | 11.9231 | 315 | 13 | 593 | 133.6 | 0 | 0 | 0 | 0 | 10.3 | 0 | 0 | 0 | 0 | 1.6 | 0 | 0 | 0 | 0 | 0 | 78.51 | 10.82 | 4002.77 | 15.0485 | 19.0154 | 16.9 | 8.9205 | 0 | 1 | 1.5509 | 81.1267 | 0 | -0.65319 | L | 9.25 | 9.25 |  | 15269.6396 |  | 15 | 12 | 1030 | 0
27-48N / 079-45E | In Port | 2018-03-05 17:00 | 4.5 | 30 | 6.6667 | 315 | 13 | 593 | 131.1 | 0 | 2 | 0 | 0 | 0 | 0 | 0 | 0 | 0 | 0.5 | 0 | 0 | 0 | 0 | 0 | 64.3 | 39.12 | 2690 | 15 | 10.6667 | 6.9 | 0 | 0 | 0 | 0 | 0 | 0 | 0 | L | 9.25 | 9.25 |  | 15269.6396 |  | 15 | 12 | 1030 | 0
SAVANNAH GA | Start Passage | 2018-03-06 17:00 | 0 | 27 | 0 | 0 | 12.4 | 593 | 120.2 | 0 | 2.2 | 0 | 0 | 0 | 0 | 1.5 | 0 | 0 | 4.1 | 2.5 | 0 | 0 | 0.6 | 0 | 0 | 0 | 0 | 12.2727 |  | 16.9 | 0 | 0 | 1 | 0 | 0 | 0 | 0 | B | 8 | 6 |  | 0 |  | 18 | 15 | 1025 | Houston-ETA(12.4) 11.03.18 @0500 LT,ETA(14.5) 10.03.18 @1230LT SW Pass-ETA(12.4) 10.03.18 @2230LT,ETA(14.5) 10.03.18 @0700LT Corpus Christy-ETA(12.4) 11.03.18 @1000LT,ETA(14.5) 10.03.18 @1630LT
28-24N / 079-10W | At Sea | 2018-03-07 17:00 | 24 | 244 | 10.1667 | 168 | 12.4 | 593 | 100.4 | 0 | 0 | 0 | 0 | 16.4 | 0 | 0.2 | 0 | 0 | 3.2 | 0 | 0 | 0 | 0 | 0 | 74.63 | 20 | 3580.54 | 14.878 | 16.4 | 21.9 | 24.3422 | 314.3655 | 1 | 3.3964 | 45.6338 | 0 | -0.89524 | B | 8 | 6 |  | 0 |  | 23 | 21 | 1021 | ETA(13.0 KNTS) 11.03.18 @ 0525 LT Vessel Experiencing Adverse current.
24-19N / 080-08W | At Sea | 2018-03-08 17:00 | 24 | 263 | 10.9583 | 240 | 12.4 | 576.3 | 99.5 | 0 | 0 | 0 | 13.8 | 0.7 | 0 | 0.1 | 0 | 2.9 | 0.1 | 0 | 0 | 0 | 0 | 0 | 73.85 | 12.86 | 3168.75 | 18.1379 | 14.5 | 21.9 | 14.542 | 324.5051 | 1 | 1.4021 | 329.5774 | 0 | -0.26841 | B | 8 | 6 |  | 0 |  | 26 | 0 | 0 | ETA(13.0 KNTS) 11.03.18 @ 0930 LT ETA(11.0 KNTS) 11.03.18 @ 22:00 LT Vessel experiencing Adverse florida current.
24-02N / 084-46W | At Sea | 2018-03-09 17:00 | 24 | 269 | 11.2083 | 240 | 13 | 554.8 | 99.5 | 0 | 0 | 0 | 18.2 | 0 | 0.3 | 0 | 0 | 3 | 0 | 0 | 0 | 0 | 0 | 0 | 77.98 | 15.61 | 3868.1699 | 14.7802 | 18.2 | 21.9 | 13.9301 | 81.1267 | 1 | 1.1152 | 334.6476 | 0 | -0.82338 | B | 8 | 6 |  | 0 |  | 26 | 27 | 1027 | ETA(13.0 KNTS) 11.03.18 @ 1330 LT ETA(11.5 KNTS) 11.03.18 @ 20:00 LT Vessel experiencing Adverse florida current.
25-30N / 089-60W | At Sea | 2018-03-10 17:00 | 24 | 301 | 12.5417 | 288 | 13 | 531.7 | 98.4 | 0 | 0 | 0 | 19.9 | 0.8 | 0.4 | 0.1 | 0 | 2.8 | 0.2 | 0 | 0 | 0 | 0 | 0 | 84.1 | 12.42 | 4563.75 | 14.5411 | 20.7 | 21.9 | 15.9801 | 81.1265 | 1 | 2.1949 | 167.3237 | 0 | 0.2815 | B | 8 | 6 |  | 0 |  | 23 | 0 | 0 | ETA(12.0 KNTS) 11.03.18 @ 16:30 LT Vessel experiencing Adverse current.
HOUSTON | End Passage | 2018-03-11 17:00 | 24 | 303 | 12.625 | 304 | 13 | 531.7 | 75.3 | 0 | 0 | 0 | 0 | 19.8 | 0 | 0.3 | 0 | 0 | 3 | 0 | 0 | 0 | 0 | 0 | 82.85 | 10.53 | 4609.21 | 15.303 | 19.8 | 16.9 | 14.3834 | 268.7322 | 1 | 1.3018 | 157.1826 | 0 | -0.27182 | B | 8 | 6 |  | 0 |  | 23 | 22 | 1018 | 0
HOUSTON | Start Passage | 2018-03-12 04:59 | 0 | 0 | 0 | 0 | 12.4 | 531.7 | 69.6 | 0 | 3.7 | 0 | 0 | 0 | 0 | 0.6 | 0 | 0 | 1.4 | 0 | 0 | 0 | 0 | 0 | 0 | 0 | 0 |  |  | 16.9 | 0 | 0 | 1 | 0 | 0 | 0 | 0 | B | 8 | 6 |  | 0 |  | 18 | 15 | 1025 | 0
HOUSTON | End Passage | 2018-03-12 05:01 | 0.033333 | 0 | 0 | 304 | 13 | 531.7 | 69.6 | 0 | 0 | 0 | 0 | 0 | 0 | 0 | 0 | 0 | 0 | 0 | 0 | 0 | 0 | 0 | 0 | 0 | 0 |  | 0 | 16.9 | 21.3842 | 354.9292 | 1 | 0.8916 | 141.9714 | 0 | 0 | B | 8 | 6 |  | 0 |  | 18 | 15 | 1025 | 0
29-45N / 093-31W | In Port | 2018-03-12 17:00 | 11.9833 | 49 | 4.089 | 88 | 13 | 1186.7 | 196.8 | 0 | 0 | 0 | 0 | 0 | 0 | 1.2 | 0 | 0 | 1.6 | 0 | 0 | 0 | 0 | 0 | 78.79 | 8.7 | 4209.25 |  | 0 | 16.9 | 0 | 0 | 0.5 | 0 | 0 | 0 | 0 | B | 8 | 6 |  | 0 |  | 24 | 23 | 1020 | VESSEL ANCHORED AT BOLIVAR ROADS A ANCHORAGE.
29-45N / 093-31W | In Port | 2018-03-13 17:00 | 24 | 0 | 0 | 88 | 13 | 1186.7 | 192 | 0 | 0 | 0 | 0 | 0 | 0 | 2 | 0 | 0 | 2.8 | 0 | 0 | 0 | 0 | 0 | 0 | 0 | 0 |  | 0 | 16.9 | 0 | 0 | 0.5 | 0 | 0 | 0 | 0 | B | 8 | 6 |  | 0 |  | 26 | 25 | 1032 | VESSEL ANCHORED AT BOLIVAR ROADS A ANCHORAGE.
29-45N / 093-31W | In Port | 2018-03-14 17:00 | 24 | 11 | 0.45833 | 48 | 13 | 1186.7 | 187 | 0 | 0.7 | 0 | 0 | 0 | 0 | 1.6 | 0 | 0 | 2.7 | 0 | 0 | 0 | 0 | 0 | 67.83 | 4.35 | 2956 | 15.7143 | 0.7 | 16.9 | 0 | 0 | 0.5 | 0 | 0 | 0 | 0 | B | 8 | 6 |  | 0 |  | 20 | 22 | 1031 | VESSEL ANCHORED AT FAIRWAY ANCHORAGE HOUSTON.
29-45N / 093-31W | In Port | 2018-03-15 17:00 | 24 | 0 | 0 | 48 | 13 | 1186.7 | 183 | 0 | 0 | 0 | 0 | 0 | 0 | 1.4 | 0 | 0 | 2.6 | 0 | 0 | 0 | 0 | 0 | 0 | 0 | 0 |  | 0 | 16.9 | 0 | 0 | 0.5 | 0 | 0 | 0 | 0 | B | 8 | 6 |  | 0 |  | 19 | 21 | 1028 | VESSEL ANCHORED AT FAIRWAY ANCHORAGE HOUSTON.
29-45N / 093-31W | In Port | 2018-03-16 17:00 | 24 | 50 | 2.0833 | 48 | 13 | 1186.7 | 175.7 | 0 | 3 | 0 | 0 | 0 | 0 | 1.5 | 0 | 0 | 2.8 | 0 | 0 | 0 | 0 | 0 | 65.11 | 24.81 | 3404.5 | 16.6667 | 3 | 6.9 | 0 | 0 | 0.1 | 0 | 0 | 0 | 0 | B | 8 | 6 |  | 0 |  | 19 | 21 | 1028 | VESSEL ALONGSIDE MAGELAN BERTH NO 2.
29-45N / 093-31W | In Port | 2018-03-17 17:00 | 24 | 0 | 0 | 48 | 13 | 1186.7 | 170.7 | 0 | 0 | 0 | 0 | 0 | 0 | 1.8 | 0 | 0 | 3.2 | 0 | 0 | 0 | 0 | 0 | 0 | 0 | 0 |  | 0 | 10.9 | 0 | 0 | 0.1 | 0 | 0 | 0 | 0 | B | 9.7 | 7.5 |  | 0 |  | 20 | 23 | 1030 | 0
29-45N / 093-31W | In Port | 2018-03-18 17:00 | 24 | 0 | 0 | 75 | 13 | 1186.7 | 165.7 | 0 | 0 | 0 | 0 | 0 | 0 | 1.8 | 0 | 0 | 3.2 | 0 | 0 | 0 | 0 | 0 | 0 | 0 | 0 |  | 0 | 6.9 | 0 | 0 | 0.1 | 0 | 0 | 0 | 0 | B | 11.85 | 11.85 |  | 0 |  | 19 | 20 | 1020 | VESSEL AT BERTH MAGELLAN #2, AWAITING PILOT.
HOUSTON | Start Passage | 2018-03-19 04:48 | 0 | 51 | 0 | 0 | 13 | 1186.7 | 159.2 | 0 | 4.5 | 0 | 0 | 0 | 0 | 0.5 | 0 | 0 | 1.5 | 0 | 0 | 0 | 0 | 0 | 0 | 0 | 0 | 11.3333 |  | 16.9 | 0 | 0 | 1 | 0 | 0 | 0 | 0 | L | 11.85 | 11.85 |  | 38646.6602 |  | 18 | 19 | 1022 | 0
27-48N / 092-32W | At Sea | 2018-03-19 17:00 | 12.2 | 141 | 11.5574 | 142 | 13 | 1186.7 | 148.6 | 0 | 0 | 0 | 0 | 9.1 | 0 | 0 | 0 | 0 | 1.5 | 0 | 0 | 0 | 0 | 0 | 79.22 | 14.34 | 4147.7002 | 15.4945 | 17.9016 | 16.9 | 9.9363 | 228.1689 | 1 | 0.70641 | 141.9717 | 0 | 0.0073033 | L | 11.85 | 11.85 |  | 38646.6602 |  | 23 | 25 | 1017 | VESSEL EXPERIENCING ADVERSE CURRENT.
24-21N / 089-02W | At Sea | 2018-03-20 17:00 | 24 | 286 | 11.9167 | 132 | 13 | 1178.5 | 136.7 | 0 | 0 | 0 | 7 | 10.2 | 0 | 0.1 | 0 | 1.2 | 1.6 | 0 | 0 | 0 | 0 | 0 | 79.72 | 12.22 | 3846.4199 | 16.6279 | 17.2 | 16.9 | 7.8589 | 319.436 | 1 | 0.96999 | 141.9716 | 0 | 0.63337 | L | 11.85 | 11.85 |  | 38646.6602 |  | 24 | 0 | 0 | VESSEL EXPERIENCING ADVERSE CURRENT.
21-21N / 085-30W | At Sea | 2018-03-21 17:00 | 24 | 270 | 11.25 | 132 | 13 | 1156.9 | 136.7 | 0 | 0 | 0 | 18.6 | 0 | 0 | 0 | 0 | 3 | 0 | 0 | 0 | 0 | 0 | 0 | 79.53 | 16.95 | 3872.96 | 14.5161 | 18.6 | 16.9 | 10.2777 | 5.0704 | 1 | 0.87423 | 177.4646 | 0 | -0.18044 | L | 11.85 | 11.85 |  | 38646.6602 |  | 26 | 28 | 1020 | VESSEL EXPERIENCING ADVERSE CURRENT.
18-05N / 082-25W | At Sea | 2018-03-22 17:00 | 24 | 268 | 11.1667 | 132 | 13 | 1135.3 | 136.7 | 0 | 0 | 0 | 18.7 | 0 | 0 | 0 | 0 | 2.9 | 0 | 0 | 0 | 0 | 0 | 0 | 80.09 | 18.14 | 3937.0801 | 14.3316 | 18.7 | 21.9 | 11.0422 | 45.6336 | 1 | 1.1219 | 65.9155 | 0 | -0.23765 | L | 11.85 | 11.85 |  | 38646.6602 |  | 27 | 28 | 1020 | VESSEL EXPERIENCING ADVERSE CURRENT.
14-39N / 080-37W | At Sea | 2018-03-23 17:00 | 24 | 245 | 10.2083 | 180 | 13 | 1113.9 | 136.7 | 0 | 0 | 0 | 18.5 | 0 | 0 | 0 | 0 | 2.9 | 0 | 0 | 0 | 0 | 0 | 0 | 80.31 | 25.37 | 3918.3301 | 13.2432 | 18.5 | 21.9 | 19.3809 | 35.4929 | 1 | 2.1814 | 35.4929 | 0 | -1.7 | L | 11.85 | 11.85 |  | 38646.6602 |  | 28 | 29 | 1026 | VESSEL EXPERIENCING ADVERSE CURRENT.
10-05N / 079-57W | At Sea | 2018-03-24 17:00 | 24 | 279 | 11.625 | 166 | 13 | 1093.5 | 135.9 | 0 | 0 | 0 | 17.6 | 0.7 | 0 | 0 | 0 | 2.8 | 0.1 | 0 | 0 | 0 | 0 | 0 | 80.09 | 14.78 | 3960.21 | 15.2459 | 18.3 | 21.9 | 19.7715 | 40.5633 | 1.5 | 2.4826 | 35.4929 | 0 | 0.30713 | L | 11.85 | 11.85 |  | 38646.6602 |  | 28 | 29 | 1022 | VESSEL EXPERIENCING ADVERSE CURRENT.
PANAMA CANAL | End Passage | 2018-03-24 20:36 | 3.6 | 41 | 11.3889 | 245 | 13 | 1093.5 | 132.7 | 0 | 0 | 0 | 0 | 2.8 | 0 | 0 | 0 | 0 | 0.4 | 0 | 0 | 0 | 0 | 0 | 81.99 | 18.33 | 4124.1699 | 14.6429 | 18.6667 | 21.9 | 17.5949 | 30.4222 | 1.5 | 1.9139 | 20.2817 | 0 | -0.6711 | L | 11.85 | 11.85 |  | 38646.6602 |  | 27 | 29 | 1022 | 0
09-10N / 079-45W | In Port | 2018-03-25 17:00 | 20.4 | 32 | 1.5686 | 180 | 13 | 1093.5 | 126.1 | 0 | 2.7 | 0 | 0 | 0 | 0 | 1.5 | 0 | 0 | 2.4 | 0 | 0 | 0 | 0 | 0 | 66.44 | 5.6 | 2172.3301 | 11.8519 | 3.1765 | 10.9 | 0 | 0 | 0.2 | 0 | 0 | 0 | 0 | L | 11.85 | 11.85 |  | 38646.6602 |  | 28 | 29 | 1022 | VESEEL ANCHORED AT GATUN, PANAMA ANCHORAGE .
PANAMA CANAL | Start Passage | 2018-03-26 02:00 | 0 | 37 | 0 | 0 | 13 | 1093.5 | 121.4 | 0 | 3 | 0 | 0 | 0 | 0 | 0.4 | 0 | 0 | 1.3 | 0 | 0 | 0 | 0 | 0 | 0 | 0 | 0 | 12.3333 |  | 10.9 | 0 | 0 | 0.1 | 0 | 0 | 0 | 0 | L | 11.6 | 11.4 |  | 38646.6602 |  | 27 | 28 | 1022 | 0
06-21N / 080-41W | At Sea | 2018-03-26 17:00 | 15 | 192 | 12.8 | 270 | 13 | 1080.5 | 121.4 | 0 | 0 | 0 | 11.2 | 0 | 0 | 0 | 0 | 1.8 | 0 | 0 | 0 | 0 | 0 | 0 | 78.81 | 4.62 | 3974 | 17.1429 | 17.92 | 16.9 | 15.76 | 15.2113 | 0.5 | 1.1189 | 202.816 | 0 | 0.11728 | L | 11.8 | 11.4 |  | 38646.6602 |  | 28 | 30 | 1019 | 0
06-21N / 080-41W | At Sea | 2018-03-27 17:00 | 24 | 259 | 10.7917 | 277 | 13 | 1059.5 | 121.4 | 0 | 0 | 0 | 18.1 | 0 | 0 | 0 | 0 | 2.9 | 0 | 0 | 0 | 0 | 0 | 0 | 80.8 | 21.59 | 3989.5 | 14.3094 | 18.1 | 16.9 | 4.4096 | 349.8581 | 1 | 1.3149 | 344.7868 | 0 | -0.13484 | L | 11.8 | 11.4 |  | 38646.6602 |  | 30 | 32 | 1018 | Vessel experiencing adverse current.
07-10N / 089-33W | At Sea | 2018-03-28 17:00 | 24 | 270 | 11.25 | 270 | 13 | 1038.4 | 121.4 | 0 | 0 | 0 | 18.4 | 0 | 0 | 0 | 0 | 2.7 | 0 | 0 | 0 | 0 | 0 | 0 | 80.93 | 18.38 | 4087.75 | 14.6739 | 18.4 | 16.9 | 10.1807 | 65.9152 | 1 | 1.9138 | 182.5345 | 0 | -0.010465 | L | 11.8 | 11.4 |  | 38646.6602 |  | 30 | 32 | 1018 | Vessel experiencing strong adverse current.
07-42N / 094-02W | At Sea | 2018-03-29 18:00 | 25 | 275 | 11 | 275 | 13 | 1017.1 | 121.4 | 0 | 0 | 0 | 18.5 | 0 | 0 | 0 | 0 | 2.8 | 0 | 0 | 0 | 0 | 0 | 0 | 79.81 | 19.07 | 4039.6399 | 14.8649 | 17.76 | 16.9 | 11.9085 | 81.1265 | 1 | 2.093 | 192.6758 | 0 | 0.74226 | L | 11.8 | 11.4 |  | 38646.6602 |  | 27 | 31 | 1018 | Vessel experiencing Strong adverse current. Ship clocks retarded by 1 Hour.
08-18N / 098-55W | At Sea | 2018-03-30 18:00 | 24 | 286 | 11.9167 | 275 | 13 | 995.7 | 121.2 | 0 | 0 | 0 | 18.5 | 0 | 0 | 0 | 0 | 2.9 | 0 | 0 | 0.2 | 0 | 0 | 0 | 80.9 | 13.52 | 4126.5801 | 15.4595 | 18.5 | 16.9 | 11.1086 | 131.8307 | 0.5 | 2.0034 | 167.3236 | 0 | 0.84833 | L | 11.8 | 11.4 |  | 38646.6602 |  | 27 | 31 | 1018 | Vessel experiencing adverse current.
08-53N / 103-47W | At Sea | 2018-03-31 18:00 | 24 | 288 | 12 | 276 | 13 | 974.1 | 121.2 | 0 | 0 | 0 | 18.6 | 0 | 0 | 0 | 0 | 3 | 0 | 0 | 0 | 0 | 0 | 0 | 80.97 | 11.38 | 4128.1299 | 15.4839 | 18.6 | 16.9 | 7.642 | 96.3375 | 0.5 | 1.8294 | 172.3942 | 0 | 0.70404 | L | 11.8 | 11.4 |  | 38646.6602 |  | 29 | 31 | 1022 | Vessel experiencing adverse current.
09-29N / 108-41W | At Sea | 2018-04-01 18:00 | 24 | 293 | 12.2083 | 275 | 13 | 952.2 | 121 | 0 | 0 | 0 | 18.9 | 0 | 0 | 0 | 0 | 3 | 0 | 0 | 0.2 | 0 | 0 | 0 | 81.15 | 11.67 | 4193.1699 | 15.5026 | 18.9 | 16.9 | 8.2158 | 76.056 | 0.5 | 1.9361 | 177.4645 | 0 | 0.37205 | L | 11.8 | 11.4 |  | 38646.6602 |  | 29 | 31 | 1022 | Vessel experiencing adverse current.
10-03N / 113-33W | At Sea | 2018-04-02 18:00 | 24 | 289 | 12.0417 | 276 | 13 | 930.1 | 121 | 0 | 0 | 0 | 19.1 | 0 | 0 | 0 | 0 | 3 | 0 | 0 | 0 | 0 | 0 | 0 | 81.88 | 13.65 | 4281.75 | 15.1309 | 19.1 | 16.9 | 14.1251 | 50.704 | 1 | 1.9307 | 197.7464 | 0 | 0.36797 | L | 11.8 | 11.4 |  | 38646.6602 |  | 28 | 32 | 1020 | Vessel experiencing adverse current. Vessel Pitching gently on head on swell
10-40N / 118-34W | At Sea | 2018-04-03 19:00 | 25 | 302 | 12.08 | 278 | 13 | 905.4 | 121 | 0 | 0 | 0 | 21.5 | 0 | 0 | 0 | 0 | 3.2 | 0 | 0 | 0 | 0 | 0 | 0 | 81.92 | 13.42 | 4387.6001 | 14.0465 | 20.64 | 16.9 | 17.2973 | 50.704 | 1 | 2.0738 | 50.7041 | 0 | 0.58944 | L | 11.8 | 11.4 |  | 38646.6602 |  | 28 | 30 | 1020 | Vessel experiencing adverse current. Vessel Pitching Gently on Head on swell.
11-15N / 123-27W | At Sea | 2018-04-04 19:00 | 24 | 291 | 12.125 | 275 | 13 | 879.8 | 121 | 0 | 0 | 0 | 22.6 | 0 | 0 | 0 | 0 | 3 | 0 | 0 | 0 | 0 | 0 | 0 | 84.92 | 16.16 | 4875.3799 | 12.8761 | 22.6 | 21.9 | 17.5975 | 60.8448 | 1 | 2.1967 | 60.845 | 0 | 0.59163 | L | 11.8 | 11.4 |  | 38646.6602 |  | 28 | 29 | 1021 | Vessel experiencing adverse current. Vessel Pitching gently on Head on swell
11-54N / 128-51W | At Sea | 2018-04-05 20:00 | 25 | 320 | 12.8 | 275 | 13 | 850.8 | 121 | 0 | 0 | 0 | 25.9 | 0 | 0 | 0 | 0 | 3.1 | 0 | 0 | 0 | 0 | 0 | 0 | 87.33 | 13.93 | 5278 | 12.3552 | 24.864 | 16.9 | 17.7247 | 55.7746 | 0.5 | 2.1143 | 60.8449 | 0 | 0.5478 | L | 11.8 | 11.4 |  | 38646.6602 |  | 27 | 29 | 1021 | 0
12-31N / 134-05W | At Sea | 2018-04-06 20:00 | 24 | 312 | 13 | 275 | 13 | 822.8 | 121 | 0 | 0 | 0 | 25 | 0 | 0 | 0 | 0 | 3 | 0 | 0 | 0 | 0 | 0 | 0 | 88.71 | 13.95 | 5523.8301 | 12.48 | 25 | 10.9 | 15.5053 | 50.7041 | 0.5 | 1.6782 | 106.4787 | 0 | 1.0945 | L | 11.8 | 11.4 |  | 38646.6602 |  | 27 | 0 | 0 | 0
13-12N / 139-44W | At Sea | 2018-04-07 21:00 | 25 | 335 | 13.4 | 275 | 13 | 793.4 | 120.8 | 0 | 0 | 0 | 26.3 | 0 | 0 | 0 | 0 | 3.1 | 0 | 0 | 0.2 | 0 | 0 | 0 | 88.71 | 11.32 | 5542.04 | 12.7376 | 25.248 | 10.9 | 16.0589 | 65.9154 | 0.5 | 1.9082 | 70.9858 | 0 | 0.46466 | L | 11.8 | 11.4 |  | 38646.6602 |  | 27 | 30 | 1021 | Ship clocks Retarded by 1 hour.
13-49N / 145-03W | At Sea | 2018-04-08 21:00 | 24 | 315 | 13.125 | 275 | 13 | 763.4 | 120.8 | 0 | 0 | 0 | 27 | 0 | 0 | 0 | 0 | 3 | 0 | 0 | 0 | 0 | 0 | 0 | 88.79 | 13.22 | 5552.29 | 11.6667 | 27 | 16.9 | 15.0582 | 91.2675 | 0.5 | 1.9976 | 116.6192 | 0 | 0.22235 | L | 11.8 | 11.4 |  | 38646.6602 |  | 26 | 28 | 1022 | 0
14-24N / 149-57W | At Sea | 2018-04-09 21:00 | 24 | 288 | 12 | 275 | 13 | 737.5 | 120.8 | 0 | 0 | 0 | 22.9 | 0 | 0 | 0 | 0 | 3 | 0 | 0 | 0 | 0 | 0 | 0 | 83.73 | 15.86 | 4735.29 | 12.5764 | 22.9 | 21.9 | 11.9672 | 101.4082 | 1 | 1.8287 | 126.7605 | 0 | -0.029951 | L | 11.8 | 11.4 |  | 38646.6602 |  | 26 | 28 | 1022 | Vessel experiencing Head winds and pitching gently on head on swell .
14-59N / 154-48W | At Sea | 2018-04-10 22:00 | 25 | 288 | 11.52 | 275 | 13 | 715.1 | 120.6 | 0 | 0 | 0 | 19.3 | 0 | 0 | 0 | 0 | 3.1 | 0 | 0 | 0.2 | 0 | 0 | 0 | 76.92 | 12.06 | 3639.2 | 14.9223 | 18.528 | 21.9 | 17.5299 | 81.1267 | 1 | 2.9227 | 334.6473 | 0 | 0.32733 | L | 11.8 | 11.4 |  | 38646.6602 |  | 26 | 29 | 1022 | Vessel experiencing head winds, Moderate waves and pitching gently On Head on swell. Ship Clocks retarded by 1 hour.
15-38N / 159-19W | At Sea | 2018-04-11 22:00 | 24 | 267 | 11.125 | 297 | 13 | 693.3 | 120.6 | 0 | 0 | 0 | 18.8 | 0 | 0 | 0 | 0 | 3 | 0 | 0 | 0 | 0 | 0 | 0 | 77.01 | 15.18 | 3730.29 | 14.2021 | 18.8 | 21.9 | 20.2581 | 76.0561 | 1.5 | 2.75 | 76.0563 | 0 | 0.27143 | L | 11.8 | 11.4 |  | 38646.6602 |  | 27 | 29 | 1024 | Vessel experiencing head winds, Moderate/Large waves and pitching gently On Head on swell.
17-48N / 163-25W | At Sea | 2018-04-12 23:00 | 25 | 275 | 11 | 299 | 13 | 670.6 | 120.6 | 0 | 0 | 0 | 19.6 | 0 | 0 | 0 | 0 | 3.1 | 0 | 0 | 0 | 0 | 0 | 0 | 76.95 | 16.08 | 3788.6799 | 14.0306 | 18.816 | 21.9 | 19.0768 | 60.8447 | 1.5 | 2.6792 | 339.7156 | 0 | -0.07986 | L | 11.8 | 11.4 |  | 38646.6602 |  | 26 | 29 | 1023 | Vessel experiencing head winds, Moderate/Large waves and pitching gently On Head on swell. Ship Clocks retarded by 1 hour.
19-51N / 167-19W | At Sea | 2018-04-13 23:00 | 24 | 255 | 10.625 | 299 | 13 | 648.3 | 120.6 | 0 | 0 | 0 | 19.3 | 0 | 0 | 0 | 0 | 3 | 0 | 0 | 0 | 0 | 0 | 0 | 77.21 | 19.21 | 3798.46 | 13.2124 | 19.3 | 27.9 | 20.8077 | 65.9154 | 2.5 | 3.4076 | 65.9153 | 0 | -0.051391 | L | 11.8 | 11.4 |  | 38646.6602 |  | 26 | 27 | 1024 | Vessel experiencing head winds, Large waves, Shipping seas on deck.
20-51N / 171-38W | At Sea | 2018-04-15 | 25 | 250 | 10 | 280 | 13 | 626.2 | 120.6 | 0 | 0 | 0 | 19 | 0 | 0 | 0 | 0 | 3.1 | 0 | 0 | 0 | 0 | 0 | 0 | 74.88 | 21.6 | 3606.2 | 13.1579 | 18.24 | 27.9 | 26.1554 | 76.0562 | 3 | 3.5907 | 70.9858 | 0 | 0.59429 | L | 11.8 | 11.4 |  | 38646.6602 |  | 24 | 27 | 1024 | Vessel experiencing Strong breeze, Large waves, Shipping seas on deck.
21-35N / 176-04W | At Sea | 2018-04-16 | 24 | 250 | 10.4167 | 280 | 13 | 605.8 | 120.6 | 0 | 0 | 0 | 17.4 | 0 | 0 | 0 | 0 | 3 | 0 | 0 | 0 | 0 | 0 | 0 | 73.83 | 17.16 | 3364.9199 | 14.3678 | 17.4 | 27.9 | 24.5359 | 76.056 | 3 | 3.7658 | 76.0562 | 0 | 0.20116 | L | 11.8 | 11.4 |  | 38646.6602 |  | 27 | 29 | 1029 | Vessel experiencing Strong breeze, Large waves, Shipping seas on deck.
22-17N / 179-31W | At Sea | 2018-04-17 | 24 | 250 | 10.4167 | 280 | 13 | 585.9 | 120.6 | 0 | 0 | 0 | 17 | 0 | 0 | 0 | 0 | 2.9 | 0 | 0 | 0 | 0 | 0 | 0 | 73.85 | 17.19 | 3318.6299 | 14.7059 | 17 | 27.9 | 22.2287 | 65.9154 | 3 | 3.315 | 91.2676 | 0 | 0.37629 | L | 11.8 | 11.4 |  | 38646.6602 |  | 24 | 29 | 1029 | Vessel experiencing Strong breeze, Large waves, Shipping seas on deck.
23-02N / 174-52E | At Sea | 2018-04-18 01:00 | 25 | 263 | 10.52 | 278 | 13 | 565.2 | 120.4 | 0 | 0 | 0 | 17.7 | 0 | 0 | 0 | 0 | 3 | 0 | 0 | 0.2 | 0 | 0 | 0 | 74.04 | 16.56 | 3325.0801 | 14.8588 | 16.992 | 27.9 | 18.3753 | 65.9154 | 3 | 2.6425 | 101.4082 | 0 | 0.33283 | L | 11.8 | 11.4 |  | 38646.6602 |  | 24 | 30 | 1030 | Vessel experiencing Strong breeze, Large waves, Shipping seas on deck. One day advanced, 1 hour retarded on ship clocks.
23-46N / 170-12E | At Sea | 2018-04-19 01:00 | 24 | 260 | 10.8333 | 278 | 13 | 545.4 | 120.4 | 0 | 0 | 0 | 16.8 | 0 | 0 | 0 | 0 | 3 | 0 | 0 | 0 | 0 | 0 | 0 | 73.84 | 13.85 | 3283.04 | 15.4762 | 16.8 | 27.9 | 18.8561 | 81.1264 | 3 | 2.6115 | 101.4079 | 0 | 0.44796 | L | 11.8 | 11.4 |  | 38646.6602 |  | 24 | 30 | 1028 | Vessel experiencing Strong breeze, Large waves, Shipping seas on deck.
24-29N / 165-40E | At Sea | 2018-04-20 01:00 | 24 | 250 | 10.4167 | 280 | 13 | 525.9 | 120.2 | 0 | 0 | 0 | 16.6 | 0 | 0 | 0 | 0 | 2.9 | 0 | 0 | 0.2 | 0 | 0 | 0 | 74 | 17.36 | 3268.0801 | 15.0602 | 16.6 | 21.9 | 13.6292 | 96.3379 | 2.5 | 2.1613 | 101.4081 | 0 | 0.22695 | L | 11.8 | 11.4 |  | 38646.6602 |  | 24 | 30 | 1028 | Vessel experiencing Fresh breeze, Mod/Large waves
25-14N / 161-00E | At Sea | 2018-04-21 02:00 | 25 | 258 | 10.32 | 280 | 13 | 506.3 | 120.2 | 0 | 0 | 0 | 16.7 | 0 | 0 | 0 | 0 | 2.9 | 0 | 0 | 0 | 0 | 0 | 0 | 73.91 | 18.02 | 3228 | 15.4491 | 16.032 | 21.9 | 10.2202 | 172.3925 | 2.5 | 1.8103 | 91.2674 | 0 | -0.49305 | L | 11.8 | 11.4 |  | 38646.6602 |  | 24 | 30 | 1028 | Vessel experiencing Adverse currents, Mod waves. Ship's clocks retarded by 1 hour.
25-52N / 156-57E | At Sea | 2018-04-22 02:00 | 24 | 224 | 9.3333 | 280 | 13 | 487.1 | 119.9 | 0 | 0 | 0 | 16.4 | 0 | 0 | 0 | 0 | 2.8 | 0 | 0 | 0.3 | 0 | 0 | 0 | 73.15 | 25.09 | 3271.0801 | 13.6585 | 16.4 | 21.9 | 14.9628 | 359.9986 | 3 | 3.0435 | 20.2817 | 0 | -0.021007 | L | 11.8 | 11.4 |  | 38646.6602 |  | 24 | 30 | 1028 | Vessel experiencing Strong Adverse currents, Strong Breeze and Mod/Large waves
26-31N / 152-42E | At Sea | 2018-04-23 02:00 | 24 | 235 | 9.7917 | 280 | 13 | 467.7 | 119.9 | 0 | 0 | 0 | 16.6 | 0 | 0 | 0 | 0 | 2.8 | 0 | 0 | 0 | 0 | 0 | 0 | 73.93 | 22.24 | 3489.5 | 14.1566 | 16.6 | 27.9 | 15.8366 | 76.0559 | 3 | 1.8598 | 60.8451 | 0 | -0.23427 | L | 11.8 | 11.4 |  | 38646.6602 |  | 24 | 30 | 1028 | Vessel experiencing Strong Adverse currents, Strong Breeze and Mod/Large waves
27-17N / 147-51E | At Sea | 2018-04-24 03:00 | 25 | 263 | 10.52 | 280 | 13 | 448.2 | 119.7 | 0 | 0 | 0 | 16.6 | 0 | 0 | 0 | 0 | 2.9 | 0 | 0 | 0.2 | 0 | 0 | 0 | 74.04 | 16.58 | 3302.6799 | 15.8434 | 15.936 | 21.9 | 15.4878 | 106.4788 | 3 | 1.7575 | 101.4084 | 0 | 0.06562 | L | 11.8 | 11.4 |  | 38646.6602 |  | 24 | 26 | 1026 | Vessel experiencing Strong Adverse currents,Fresh Breeze and Mod/Large waves. ship's clocks retarded by 1 hour.
27-60N / 143-06E | At Sea | 2018-04-25 03:00 | 24 | 256 | 10.6667 | 282 | 13 | 429.4 | 119.6 | 0 | 0 | 0 | 16 | 0 | 0 | 0 | 0 | 2.8 | 0 | 0 | 0.1 | 0 | 0 | 0 | 73.96 | 15.33 | 3242.6699 | 16 | 16 | 21.9 | 15.0997 | 202.8167 | 3 | 1.7707 | 101.4083 | 0 | -0.11886 | L | 11.8 | 11.4 |  | 38646.6602 |  | 24 | 26 | 1023 | Vessel experiencing Adverse currents, Fresh Breeze and Mod waves
28-36N / 138-18E | At Sea | 2018-04-26 04:00 | 25 | 256 | 10.24 | 274 | 13 | 410 | 119.5 | 0 | 0 | 0 | 16.5 | 0 | 0 | 0 | 0 | 2.9 | 0 | 0 | 0.1 | 0 | 0 | 0 | 73.79 | 18.52 | 3264.3601 | 15.5152 | 15.84 | 21.9 | 11.3665 | 228.1681 | 3 | 1.8101 | 152.1124 | 0 | 0.42102 | L | 11.8 | 11.4 |  | 38646.6602 |  | 22 | 24 | 1021 | Vessel experiencing Strong Adverse currents, Fresh Breeze and Mod waves. Ship's clocks retarded by 1 hour.
29-09N / 133-34E | At Sea | 2018-04-27 04:00 | 24 | 252 | 10.5 | 274 | 13 | 391.1 | 119.5 | 0 | 0 | 0 | 16.1 | 0 | 0 | 0 | 0 | 2.8 | 0 | 0 | 0 | 0 | 0 | 0 | 73.86 | 16.54 | 3328.1299 | 15.6522 | 16.1 | 27.9 | 11.5205 | 299.1547 | 3 | 1.3668 | 96.338 | 0 | -0.4219 | L | 11.8 | 11.4 |  | 38646.6602 |  | 22 | 25 | 1022 | Vessel experiencing Strong Adverse currents, Strong Breeze and Mod waves.
29-32N / 129-22E | At Sea | 2018-04-28 04:00 | 24 | 225 | 9.375 | 269 | 13 | 371.9 | 119.3 | 0 | 0 | 0 | 16.3 | 0 | 0 | 0 | 0 | 2.9 | 0 | 0 | 0.2 | 0 | 0 | 0 | 74.03 | 25.66 | 3427.46 | 13.8037 | 16.3 | 27.9 | 8.265 | 212.9575 | 3.5 | 0.68252 | 106.4785 | 0 | -0.49231 | L | 11.8 | 11.4 |  | 38646.6602 |  | 23 | 25 | 1022 | Vessel experiencing Strong Adverse currents, Strong Breeze and Mod/Large waves.
29-39N / 124-40E | At Sea | 2018-04-29 04:00 | 24 | 243 | 10.125 | 270 | 13 | 351.5 | 119.1 | 0 | 0 | 0 | 17.5 | 0 | 0 | 0 | 0 | 2.9 | 0 | 0 | 0.2 | 0 | 0 | 0 | 78.12 | 23.91 | 3847.29 | 13.8857 | 17.5 | 21.9 | 6.3228 | 172.3941 | 3 | 0.30974 | 106.4789 | 0 | -0.17786 | L | 11.5 | 11.5 |  | 38646.6602 |  | 23 | 25 | 1023 | Vessel experiencing Strong Adverse currents, Fresh Breeze and Mod waves.
NINGBO | End Passage | 2018-04-29 13:48 | 9.8 | 110 | 11.2245 | 270 | 13 | 342.9 | 119.1 | 0 | 0 | 0 | 7.4 | 0 | 0 | 0 | 0 | 1.2 | 0 | 0 | 0 | 0 | 0 | 0 | 81.92 | 19.53 | 4468.0601 | 14.8649 | 18.1224 | 21.9 | 0 | 0 | 1.5 | 0 | 0 | 0 | 0 | L | 11.5 | 11.5 |  | 38646.6602 |  | 23 | 24 | 1022 | 0
29-52N / 121-33E | In Port | 2018-04-30 04:00 | 14.2 | 8 | 0.56338 | 271 | 13 | 340 | 119.1 | 0.3 | 0 | 0 | 0 | 0 | 1 | 0 | 0 | 1.6 | 0 | 0 | 0 | 0 | 0 | 0 | 25.42 | 6.98 | 612.5 | 26.6667 | 0.50704 | 10.9 | 0 | 0 | 0.2 | 0 | 0 | 0 | 0 | L | 11.5 | 11.5 |  | 38646.6602 |  | 23 | 24 | 1020 | 0
29-52N / 121-33E | In Port | 2018-05-01 04:00 | 24 | 0 | 0 | 270 | 13 | 335.4 | 119.1 | 0 | 0 | 0 | 0 | 0 | 1.8 | 0 | 0 | 2.8 | 0 | 0 | 0 | 0 | 0 | 0 | 0 | 0 | 0 |  | 0 | 6.9 | 0 | 0 | 0.2 | 0 | 0 | 0 | 0 | L | 11.5 | 11.5 |  | 38646.6602 |  | 18 | 20 | 1019 | 0
29-52N / 121-33E | In Port | 2018-05-02 04:00 | 24 | 0 | 0 | 250 | 13 | 331.3 | 119.1 | 0 | 0 | 0 | 0 | 0 | 1.6 | 0 | 0 | 2.5 | 0 | 0 | 0 | 0 | 0 | 0 | 0 | 0 | 0 |  | 0 | 6.9 | 0 | 0 | 0.2 | 0 | 0 | 0 | 0 | L | 11.5 | 11.5 |  | 38646.6602 |  | 18 | 20 | 1019 | 0
29-52N / 121-33E | In Port | 2018-05-03 04:00 | 24 | 0 | 0 | 220 | 13 | 326.5 | 119.1 | 0 | 0 | 0 | 0 | 0 | 2 | 0 | 0 | 2.8 | 0 | 0 | 0 | 0 | 0 | 0 | 0 | 0 | 0 |  | 0 | 6.9 | 0 | 0 | 0.2 | 0 | 0 | 0 | 0 | L | 11.5 | 11.5 |  | 38646.6602 |  | 18 | 20 | 1019 | 0
29-52N / 121-33E | In Port | 2018-05-04 04:00 | 24 | 0 | 0 | 174 | 13 | 321.7 | 119.1 | 0 | 0 | 0 | 0 | 0 | 2 | 0 | 0 | 2.8 | 0 | 0 | 0 | 0 | 0 | 0 | 0 | 0 | 0 |  | 0 | 6.9 | 0 | 0 | 0.2 | 0 | 0 | 0 | 0 | L | 11.5 | 11.5 |  | 38646.6602 |  | 19 | 22 | 1023 | 0
29-52N / 121-33E | In Port | 2018-05-05 04:00 | 24 | 0 | 0 | 173 | 13 | 317.9 | 119.1 | 0 | 0 | 0 | 0 | 0 | 1.5 | 0 | 0 | 2.3 | 0 | 0 | 0 | 0 | 0 | 0 | 0 | 0 | 0 |  | 0 | 6.9 | 0 | 0 | 0.2 | 0 | 0 | 0 | 0 | L | 11.5 | 11.5 |  | 38646.6602 |  | 16 | 19 | 1025 | 0
29-52N / 121-33E | In Port | 2018-05-06 04:00 | 24 | 6 | 0.25 | 270 | 13 | 314.8 | 119.1 | 0.1 | 0 | 0 | 0 | 0 | 1 | 0 | 0 | 2 | 0 | 0 | 0 | 0 | 0 | 0 | 0 | -30.43 | 0 | 60 | 0.1 | 6.9 | 0 | 0 | 0.2 | 0 | 0 | 0 | 0 | L | 11.5 | 11.5 |  | 38646.6602 |  | 16 | 19 | 1025 | 0
29-52N / 121-33E | In Port | 2018-05-07 04:00 | 24 | 37 | 1.5417 | 270 | 13 | 313.1 | 110.7 | 1.4 | 0 | 0 | 0 | 0 | 0 | 1.5 | 0 | 0.3 | 3.7 | 3.2 | 0 | 0 | 0 | 0 | 56.25 | 12.22 | 2642.73 | 26.4286 | 1.4 | 6.9 | 0 | 0 | 0.2 | 0 | 0 | 0 | 0 | L | 11.5 | 11.5 |  | 38646.6602 |  | 16 | 19 | 1025 | 0
29-52N / 121-33E | In Port | 2018-05-08 04:00 | 24 | 0 | 0 | 270 | 13 | 313.1 | 100.1 | 0 | 0 | 0 | 0 | 0 | 0 | 1.5 | 0 | 0 | 4.6 | 4.5 | 0 | 0 | 0 | 0 | 0 | 0 | 0 |  | 0 | 6.9 | 0 | 0 | 0.2 | 0 | 0 | 0 | 0 | L | 9.1 | 6.5 |  | 38646.6602 |  | 18 | 22 | 1025 | 0
29-52N / 121-33E | In Port | 2018-05-09 04:00 | 24 | 15 | 0.625 | 134 | 13 | 312.8 | 91.6 | 0.2 | 0 | 0 | 0 | 0 | 0 | 1.7 | 0 | 0.1 | 3.4 | 3 | 0 | 0 | 0.4 | 0 | 51.54 | -31.46 | 3386 | 75 | 0.2 | 6.9 | 0 | 0 | 0.2 | 0 | 0 | 0 | 0 | L | 7.6 | 5.9 |  | 38646.6602 |  | 18 | 22 | 1025 | 0
NINGBO | Start Passage | 2018-05-09 06:12 | 0 | 25 | 0 | 0 | 13 | 311.3 | 91.6 | 1.3 | 0 | 0 | 0 | 0 | 0 | 0 | 0 | 0.2 | 0 | 0 | 0 | 0 | 0 | 0 | 0 | 0 | 0 | 19.2308 |  | 16.9 | 0 | 0 | 1 | 0 | 0 | 0 | 0 | B | 7.6 | 5.9 |  | 38646.6602 |  | 18 | 22 | 1025 | 0
SHANGHAI | End Passage | 2018-05-09 07:30 | 1.3 | 13 | 10 | 270 | 13 | 310.9 | 91.6 | 0 | 0 | 0 | 0.3 | 0 | 0 | 0 | 0 | 0.1 | 0 | 0 | 0 | 0 | 0 | 0 | 61.15 | 3.7 | 2916.1499 | 43.3333 | 5.5385 | 6.9 | 11.2047 | 70.9857 | 0.5 | 1.1019 | 70.9858 | 0 | 0 | B | 6.8 | 5.9 |  | 38646.6602 |  | 20 | 22 | 1022 | 0
SHANGHAI | Start Passage | 2018-05-28 15:00 | 0 | 93 | 0 | 0 | 13 | 502.9 | 102 | 0.9 | 3.5 | 0 | 0 | 0 | 0 | 0.8 | 0 | 0.2 | 1.2 | 2.3 | 0 | 22.9 | 65.8 | 0 | 0 | 0 | 0 | 21.1364 |  | 10.9 | 0 | 0 | 0.5 | 0 | 0 | 0 | 0 | B | 6.8 | 4.8 |  | 0 |  | 18 | 22 | 1018 | 0
28-55N / 123-30E | At Sea | 2018-05-29 04:00 | 13 | 172 | 13.2308 | 207 | 13 | 493.5 | 99.3 | 0 | 0 | 0 | 7.7 | 0 | 0 | 0 | 0 | 1.7 | 0 | 2.7 | 0 | 0 | 0 | 0 | 78.37 | 0.86 | 3434.77 | 22.3377 | 14.2154 | 10.9 | 1.9456 | 15.2112 | 0.5 | 0.92345 | 91.2667 | 0 | -0.10106 | B | 6.8 | 4.8 |  | 0 |  | 20 | 22 | 1018 | 0
25-04N / 120-02E | At Sea | 2018-05-30 04:00 | 24 | 303 | 12.625 | 228 | 13 | 474.3 | 99.3 | 0 | 0 | 0 | 16.2 | 0 | 0 | 0 | 0 | 3 | 0 | 0 | 0 | 0 | 0 | 0 | 79.96 | 7.28 | 3501.6299 | 18.7037 | 16.2 | 16.9 | 8.3916 | 212.9572 | 1 | 0.43819 | 65.9155 | 0 | -0.40283 | B | 8.8 | 6.5 |  | 0 |  | 20 | 22 | 1018 | 0
QUANZHOU | End Passage | 2018-05-30 09:06 | 5.1 | 65 | 12.7451 | 297 | 13 | 470.2 | 99.3 | 0 | 0 | 0 | 3.4 | 0 | 0.1 | 0 | 0 | 0.6 | 0 | 0 | 0 | 0 | 0 | 0 | 80.56 | 7.1 | 3474.3101 | 19.1176 | 16 | 16.9 | 10.7601 | 212.9573 | 1 | 0.3109 | 202.8158 | 0 | -0.50863 | B | 8.8 | 6.5 |  | 0 |  | 23 | 26 | 1022 | 0
24-53N / 118-36E | In Port | 2018-05-31 04:00 | 18.9 | 0 | 0 | 190 | 13 | 466.1 | 99.3 | 0.1 | 0 | 0 | 0 | 0 | 1.7 | 0 | 0 | 2.3 | 0 | 0 | 0 | 0 | 0 | 0 | 0 | 0 | 0 |  | 0.12698 | 10.9 | 0 | 0 | 0.5 | 0 | 0 | 0 | 0 | B | 8.8 | 6.5 |  | 0 |  | 26 | 27 | 1019 | 0
QUANZHOU | Start Passage | 2018-05-31 15:59 | 0 | 0 | 0 | 0 | 13 | 463.7 | 99.3 | 0 | 0 | 0 | 0 | 0 | 1 | 0 | 0 | 1.4 | 0 | 0 | 0 | 0 | 0 | 0 | 0 | 0 | 0 |  |  | 16.9 | 0 | 0 | 1 | 0 | 0 | 0 | 0 | B | 8.8 | 6.5 |  | 35915.8008 |  | 23 | 26 | 1022 | 0
QUANZHOU | End Passage | 2018-05-31 16:01 | 0.033333 | 0 | 0 | 297 | 13 | 463.7 | 99.3 | 0 | 0 | 0 | 0 | 0 | 0 | 0 | 0 | 0 | 0 | 0 | 0 | 0 | 0 | 0 | 0 | 0 | 0 |  | 0 | 16.9 | 19.3368 | 35.4926 | 1 | 0.68602 | 50.7041 | 0 | -0.11548 | B | 8.8 | 6.5 |  | 35915.8008 |  | 23 | 26 | 1022 | 0
24-53N / 118-36E | In Port | 2018-06-01 04:00 | 11.9833 | 7 | 0.58414 | 206 | 13 | 461.2 | 99.3 | 0.4 | 0 | 0 | 0 | 0 | 0.8 | 0 | 0 | 1.3 | 0 | 0 | 0 | 0 | 0 | 0 | 42.5 | 2.78 | 1351 | 17.5 | 0.80111 | 10.9 | 0 | 0 | 0.5 | 0 | 0 | 0 | 0 | B | 8.8 | 6.5 |  | 35915.8008 |  | 25 | 25 | 1019 | 0
24-53N / 118-36E | In Port | 2018-06-02 04:00 | 24 | 0 | 0 | 206 | 13 | 455.7 | 99.3 | 0 | 0 | 0 | 0 | 0 | 2 | 0 | 0 | 3.5 | 0 | 0 | 0 | 0 | 0 | 0 | 0 | 0 | 0 |  | 0 | 10.9 | 0 | 0 | 0.5 | 0 | 0 | 0 | 0 | B | 10.65 | 10.65 |  | 35915.8008 |  | 25 | 25 | 1019 | 0
QUANZHOU | Start Passage | 2018-06-02 10:18 | 0 | 8 | 0 | 0 | 13 | 453.9 | 99.3 | 0.5 | 0 | 0 | 0 | 0 | 0.5 | 0 | 0 | 0.8 | 0 | 0 | 0 | 0 | 0 | 0 | 0 | 0 | 0 | 16 |  | 21.9 | 0 | 0 | 1 | 0 | 0 | 0 | 0 | L | 10.65 | 10.65 |  | 35915.8008 |  | 25 | 26 | 1020 | 0
22-15N / 116-55E | At Sea | 2018-06-03 04:00 | 17.7 | 216 | 12.2034 | 205 | 13 | 438 | 99.3 | 0 | 0 | 0 | 13.7 | 0 | 0 | 0 | 0 | 2.2 | 0 | 0 | 0 | 0 | 0 | 0 | 79.33 | 9.66 | 3589.04 | 15.7664 | 18.5763 | 21.9 | 18.0831 | 50.7041 | 1.2 | 1.3718 | 60.8449 | 0 | -0.1376 | L | 10.65 | 10.65 |  | 35915.8008 |  | 26 | 27 | 1019 | Vessel experiencing Adverse current.
18-13N / 114-29E | At Sea | 2018-06-04 04:00 | 24 | 280 | 11.6667 | 211 | 13 | 417 | 99.1 | 0 | 0 | 0 | 18 | 0 | 0 | 0 | 0 | 3 | 0 | 0 | 0.2 | 0 | 0 | 0 | 79.92 | 14.29 | 3348.1299 | 15.5556 | 18 | 27.9 | 17.3012 | 162.2535 | 2.5 | 1.9348 | 167.3237 | 0 | -0.030759 | L | 10.65 | 10.65 |  | 35915.8008 |  | 26 | 27 | 1013 | Vessel experiencing Adverse current, Strong breeze and rough sea.
14-28N / 112-14E | At Sea | 2018-06-05 04:00 | 24 | 257 | 10.7083 | 210 | 13 | 395.3 | 99 | 0 | 0 | 0 | 18.5 | 0 | 0 | 0 | 0 | 3.2 | 0 | 0 | 0.1 | 0 | 0 | 0 | 79.64 | 21.04 | 3783.8799 | 13.8919 | 18.5 | 27.9 | 20.3274 | 212.9565 | 2.5 | 2.1207 | 207.8872 | 0 | -0.33065 | L | 10.65 | 10.65 |  | 35915.8008 |  | 26 | 27 | 1013 | Vessel experiencing Adverse current, Strong breeze and rough sea.
10-22N / 109-45E | At Sea | 2018-06-06 04:00 | 24 | 284 | 11.8333 | 218 | 13 | 373.2 | 99 | 0 | 0 | 0 | 18.9 | 0 | 0 | 0 | 0 | 3.2 | 0 | 0 | 0 | 0 | 0 | 0 | 81.44 | 14.69 | 3972.3301 | 15.0265 | 18.9 | 27.9 | 18.2614 | 243.3798 | 2.5 | 1.27 | 243.3778 | 0 | 0.056665 | L | 10.65 | 10.65 |  | 35915.8008 |  | 26 | 27 | 1013 | Vessel experiencing Adverse current, Strong breeze and rough sea.
06-19N / 106-57E | At Sea | 2018-06-07 04:00 | 24 | 300 | 12.5 | 218 | 13 | 351 | 98.8 | 0 | 0 | 0 | 19.2 | 0 | 0 | 0 | 0 | 3 | 0 | 0 | 0.2 | 0 | 0 | 0 | 83.55 | 12.15 | 4029.6299 | 15.625 | 19.2 | 21.9 | 14.4875 | 202.8162 | 1.5 | 0.31459 | 212.9573 | 0 | 0.24264 | L | 10.65 | 10.65 |  | 35915.8008 |  | 27 | 29 | 1018 | Vessel experiencing Adverse current.
01-56N / 104-44E | At Sea | 2018-06-08 04:00 | 24 | 307 | 12.7917 | 205 | 13 | 328.6 | 98.6 | 0 | 0 | 0 | 19.2 | 0 | 0 | 0 | 0 | 3 | 0 | 0 | 0.2 | 0.2 | 0 | 0 | 82.76 | 9.25 | 3869.71 | 15.9896 | 19.2 | 16.9 | 9.4655 | 192.6757 | 1 | 0.44492 | 126.7599 | 0 | -0.094487 | L | 10.65 | 10.65 |  | 35915.8008 |  | 27 | 29 | 1018 | 0
Singapore | End Passage | 2018-06-08 06:12 | 2.2 | 25 | 11.3636 | 297 | 13 | 326.5 | 98.6 | 0 | 0 | 0 | 1.8 | 0 | 0 | 0 | 0 | 0.3 | 0 | 0 | 0 | 0 | 0 | 0 | 82.73 | 19.35 | 4214.0898 | 13.8889 | 19.6364 | 16.9 | 10.0491 | 187.6048 | 1 | 0.30492 | 141.9711 | 0 | -0.14821 | L | 10.9 | 10.9 |  | 35915.8008 |  | 27 | 29 | 1018 | 0
01-18N / 103-41E | In Port | 2018-06-09 04:00 | 21.8 | 50 | 2.2936 | 319 | 13 | 318.6 | 96.2 | 3.7 | 0 | 0 | 0 | 0 | 0.9 | 0 | 0 | 3.3 | 0 | 1.7 | 0 | 0 | 0.7 | 0 | 55.42 | -11.11 | 1439.67 | 13.5135 | 4.0734 | 10.9 | 0 | 0 | 0.5 | 0 | 0 | 0 | 0 | L | 10.9 | 10.9 |  | 35915.8008 |  | 27 | 29 | 1018 | 0
01-18N / 103-41E | In Port | 2018-06-10 04:00 | 24 | 0 | 0 | 319 | 13 | 312.4 | 88.7 | 0 | 0 | 0 | 0 | 0 | 1.4 | 0 | 0 | 4.8 | 0 | 5 | 0 | 0 | 2.5 | 0 | 0 | 0 | 0 |  | 0 | 10.9 | 0 | 0 | 0.5 | 0 | 0 | 0 | 0 | L | 10.9 | 10.9 |  | 35915.8008 |  | 27 | 29 | 1018 | 0
Singapore | Start Passage | 2018-06-11 | 0 | 8 | 0 | 0 | 14 | 299.6 | 88.3 | 9.9 | 0 | 0.4 | 0 | 0 | 0.5 | 0 | 0 | 2.4 | 0 | 0 | 0 | 0 | 0 | 0 | 0 | 0 | 0 | 0.7767 |  | 10.9 | 0 | 0 | 0.5 | 0 | 0 | 0 | 0 | B | 8.5 | 6.5 |  | 0 |  | 27 | 29 | 1018 | 0
02-59N / 100-51E | At Sea | 2018-06-11 04:00 | 4 | 56 | 14 | 316 | 14 | 296.1 | 88.3 | 0 | 0 | 0 | 3 | 0 | 0 | 0 | 0 | 0.5 | 0 | 0 | 0 | 0 | 0 | 0 | 80 | -2.75 | 3281.75 | 18.6667 | 18 | 10.9 | 15.6986 | 157.183 | 0.5 | 0.62427 | 147.0422 | 0 | 0.166 | B | 8.5 | 6.5 |  | 0 |  | 28 | 31 | 1018 | 0
06-24N / 096-20E | At Sea | 2018-06-12 04:00 | 24 | 364 | 15.1667 | 316 | 14 | 270.6 | 88.1 | 0 | 0 | 0 | 22.5 | 0 | 0 | 0 | 0 | 3 | 0 | 0 | 0.2 | 0 | 0 | 0 | 88.88 | -0.19 | 4748.4199 | 16.1778 | 22.5 | 10.9 | 10.405 | 121.6899 | 0.5 | 0.93024 | 268.7321 | 0 | -0.15108 | B | 8.5 | 6.5 |  | 0 |  | 28 | 31 | 1020 | Passage optimised to reduced the distance by 60 Miles
06-14N / 090-38E | At Sea | 2018-06-13 05:00 | 25 | 350 | 14 | 265 | 14 | 243.5 | 87.9 | 0 | 0 | 0 | 24 | 0 | 0 | 0 | 0 | 3.1 | 0 | 0 | 0.2 | 0 | 0 | 0 | 90.1 | 8.69 | 5078.3198 | 14.5833 | 23.04 | 21.9 | 15.5496 | 197.7457 | 2 | 2.395 | 207.8867 | 0 | -0.026556 | B | 8.5 | 6.5 |  | 0 |  | 28 | 31 | 1020 | Ship's clocks retarded by 1 hour.
05-59N / 085-05E | At Sea | 2018-06-14 06:00 | 25 | 327 | 13.08 | 267 | 14 | 214.3 | 87.7 | 0 | 0 | 0 | 24.2 | 0 | 0 | 0 | 1.9 | 3.1 | 0 | 0 | 0.2 | 0 | 0 | 0 | 90.1 | 15.13 | 5101.2798 | 13.5124 | 23.232 | 27.9 | 17.5484 | 223.0981 | 2 | 2.1777 | 197.7459 | 0 | -0.74013 | B | 8.5 | 6.5 |  | 0 |  | 28 | 30 | 1019 | Ship's clocks retarded by 1 hour. Vessel experiencing adverse weather
05-57N / 080-02E | At Sea | 2018-06-15 06:00 | 24 | 310 | 12.9167 | 294 | 14 | 187.7 | 87.5 | 0 | 0 | 0 | 23.6 | 0 | 0 | 0 | 0 | 3 | 0 | 0 | 0.2 | 0 | 0 | 0 | 90.12 | 15.85 | 5108.54 | 13.1356 | 23.6 | 27.9 | 18.3082 | 243.3793 | 2 | 2.2242 | 283.9425 | 0 | -0.64141 | B | 8.5 | 6.5 |  | 0 |  | 28 | 30 | 1019 | Vessel experiencing adverse weather
08-55N / 075-45E | At Sea | 2018-06-16 07:00 | 25 | 326 | 13.04 | 294 | 14 | 160.1 | 87.3 | 0 | 0 | 0 | 24.5 | 0 | 0 | 0 | 0 | 3.1 | 0 | 0 | 0.2 | 0 | 0 | 0 | 90.27 | 15.19 | 5200.52 | 13.3061 | 23.52 | 27.9 | 15.1066 | 273.8026 | 2 | 2.4765 | 283.9435 | 0 | -0.085237 | B | 8.5 | 6.5 |  | 0 |  | 27 | 28 | 1019 | Vessel experiencing adverse weather
13-34N / 073-27E | At Sea | 2018-06-17 07:00 | 24 | 315 | 13.125 | 316 | 14 | 134.9 | 87.3 | 0 | 0 | 0 | 22.2 | 0 | 0 | 0 | 0 | 3 | 0 | 0 | 0 | 0 | 0 | 0 | 88.23 | 12.67 | 4757.6699 | 14.1892 | 22.2 | 27.9 | 12.9861 | 233.2389 | 2 | 2.6803 | 268.7301 | 0 | -0.72454 | B | 8.5 | 6.5 |  | 0 |  | 27 | 28 | 1019 | Vessel experiencing adverse weather
16-60N / 070-06E | At Sea | 2018-06-18 07:00 | 24 | 281 | 11.7083 | 316 | 14 | 109.2 | 87.1 | 0 | 0 | 0 | 22.7 | 0 | 0 | 0 | 0 | 3 | 0 | 0 | 0.2 | 0 | 0 | 0 | 87.23 | 21.2 | 4882.1699 | 12.3789 | 22.7 | 27.9 | 18.7652 | 248.4494 | 2.5 | 3.6678 | 253.521 | 0 | -0.39018 | B | 8.5 | 6.5 |  | 0 |  | 27 | 28 | 1015 | Vessel experiencing adverse current, strong winds.
20-35N / 066-36E | At Sea | 2018-06-19 08:00 | 25 | 298 | 11.92 | 320 | 14 | 84.6 | 87.1 | 0 | 0 | 0 | 21.5 | 0 | 0 | 0 | 0 | 3.1 | 0 | 0 | 0 | 0 | 0 | 0 | 84.73 | 17.41 | 4346.2402 | 13.8605 | 20.64 | 27.9 | 18.2007 | 268.7312 | 2.5 | 2.6738 | 218.0266 | 0 | -0.25174 | B | 8.5 | 6.5 |  | 0 |  | 27 | 28 | 1015 | Vessel experiencing adverse current, strong winds. Ship's clocks retarded by 1 Hour.
23-10N / 062-22E | At Sea | 2018-06-20 08:00 | 24 | 296 | 12.3333 | 320 | 14 | 61 | 87.1 | 0 | 0 | 0 | 20.6 | 0 | 0 | 0 | 0 | 3 | 0 | 0 | 0 | 0 | 0 | 0 | 85.02 | 14.84 | 4303.75 | 14.3689 | 20.6 | 27.9 | 19.4304 | 228.1685 | 2.5 | 2.6275 | 212.9568 | 0 | -0.24268 | B | 8.5 | 6.5 |  | 0 |  | 27 | 28 | 1014 | Vessel experiencing adverse current, strong winds.
FUJAIRAH | End Passage | 2018-06-21 08:00 | 24 | 0 | 0 | 295 | 14 | 38.9 | 87.1 | 0 | 0 | 0 | 19.1 | 0 | 0 | 0 | 0.3 | 2.7 | 0 | 0 | 0 | 0 | 0 | 0 | 0 | 0 | 0 |  | 19.1 | 16.9 | 8.5668 | 319.4345 | 0.5 | 0.30598 | 121.6899 | 0 | 0.036731 | B | 8 | 6 |  | 0 |  | 30 | 31 | 1010 | 0
25-11N / 056-31E | In Port | 2018-06-22 08:00 | 24 | 16 | 0.66667 | 270 | 14 | 32.8 | 87.1 | 1 | 0 | 0 | 0 | 0 | 1.3 | 0 | 0 | 3.8 | 0 | 0 | 0 | 0 | 0 | 0 | 87.56 | 17.48 | 3292.3101 | 16 | 1 | 10.9 | 0 | 0 | 0 | 0 | 0 | 0 | 0 | B | 8 | 6 |  | 0 |  | 30 | 33 | 1012 | Vessel at Vopak Berth no 1.
25-11N / 056-31E | In Port | 2018-06-23 08:00 | 24 | 8 | 0.33333 | 90 | 14 | 27.6 | 87.1 | 0.3 | 0 | 0 | 0 | 0 | 1.2 | 0 | 0 | 3.7 | 0 | 0 | 0 | 0 | 0 | 0 | 0 | -14.29 | 966.67 | 26.6667 | 0.3 | 10.9 | 0 | 0 | 0.5 | 0 | 0 | 0 | 0 | B | 11.2 | 11.2 |  | 0 |  | 30 | 33 | 1012 | 0
FUJAIRAH | Start Passage | 2018-06-24 | 0 | 22 | 0 | 0 | 13 | 1102.8 | 169.8 | 2 | 0 | 0.064 | 0 | 0 | 1.4 | 0 | 0 | 2.5 | 0 | 0 | 0 | 0.028 | 0 | 0 | 0 | 0 | 0 | 10.6589 |  | 16.9 | 0 | 0 | 1 | 0 | 0 | 0 | 0 | L | 11.4 | 11.4 |  | 38981 |  | 29 | 32 | 1008 | 0
24-27N / 058-37E | At Sea | 2018-06-24 08:00 | 8 | 102 | 12.75 | 114 | 13 | 1096 | 169.8 | 0 | 0 | 0 | 5.8 | 0 | 0 | 0 | 0 | 1 | 0 | 0 | 0 | 0 | 0 | 0 | 77.27 | 3.13 | 3199.8799 | 17.5862 | 17.4 | 16.9 | 12.8081 | 294.0841 | 1 | 0.88049 | 289.011 | 0 | -0.074185 | L | 11.4 | 11.4 |  | 38981 |  | 30 | 0 | 0 | Vessel experiencing adverse current of 0.5 knts, Head on swell, Moderate winds.
21-36N / 061-48E | At Sea | 2018-06-25 09:00 | 25 | 283 | 11.32 | 114 | 13 | 1072.9 | 169.6 | 0 | 0 | 0 | 20 | 0 | 0 | 0 | 0 | 3.1 | 0 | 0 | 0.2 | 0 | 0 | 0 | 80.75 | 17.68 | 3898.76 | 14.15 | 19.2 | 27.9 | 16.832 | 233.2391 | 2.5 | 3.1845 | 218.028 | 0 | -0.52948 | L | 11.4 | 11.4 |  | 38981 |  | 30 | 33 | 1008 | Vessel experiencing adverse current of 1.0 knts, Heavy Head on swell and strong head winds. Ships clocks retarded by 1 hour .
18-40N / 060-14E | At Sea | 2018-06-26 09:00 | 24 | 195 | 8.125 | 114 | 13 | 1048.7 | 169.4 | 0 | 0 | 0 | 21.2 | 0 | 0 | 0 | 0 | 3 | 0 | 0 | 0.2 | 0 | 0 | 0 | 78.49 | 39.21 | 4543.04 | 9.1981 | 21.2 | 33.9 | 24.8137 | 238.3087 | 3.5 | 4.207 | 223.0983 | 0 | -0.61362 | L | 11.4 | 11.4 |  | 38981 |  | 30 | 33 | 1008 | Vessel experiencing adverse current upto 1.3 knts, vessel pounding Heavyly at times on Head on swell and strong head winds.Shipping seas on all over deck area Ships clocks retarded by 1 hour .
15-42N / 058-49E | At Sea | 2018-06-27 09:00 | 24 | 195 | 8.125 | 114 | 13 | 1024.2 | 169.2 | 0 | 0 | 0 | 21.5 | 0 | 0 | 0 | 0 | 3 | 0 | 0 | 0.2 | 0 | 0 | 0 | 77.89 | 38.76 | 4586.29 | 9.0698 | 21.5 | 33.9 | 27.3632 | 233.2389 | 3.5 | 3.8213 | 218.0271 | 0 | 0.24547 | L | 11.4 | 11.4 |  | 38981 |  | 30 | 31 | 1008 | Vessel experiencing adverse current upto 1.5 knts, vessel pounding Heavyly at times on Head on swell and strong head winds.Shipping seas on all over deck area
12-31N / 057-16E | At Sea | 2018-06-28 09:00 | 24 | 210 | 8.75 | 206 | 13 | 1000 | 169 | 0 | 0 | 0 | 21.2 | 0 | 0 | 0 | 0 | 3 | 0 | 0 | 0.2 | 0 | 0 | 0 | 80.74 | 36.38 | 4687.9199 | 9.9057 | 21.2 | 33.9 | 26.2244 | 228.168 | 3.5 | 3.727 | 223.0981 | 0 | -0.086003 | L | 11.4 | 11.4 |  | 38981 |  | 30 | 31 | 1008 | Vessel experiencing adverse current upto 1.3 knts, vessel pounding Heavily at times on Head on swell and strong head winds.Shipping seas on all over deck area
09-48N / 055-05E | At Sea | 2018-06-29 09:00 | 24 | 207 | 8.625 | 206 | 13 | 976.4 | 168.8 | 0 | 0 | 0 | 20.6 | 0 | 0 | 0 | 0 | 3 | 0 | 0 | 0.2 | 0 | 0 | 0 | 78.52 | 35.51 | 4406.1699 | 10.0485 | 20.6 | 33.9 | 26.6811 | 233.2393 | 3.5 | 3.477 | 223.098 | 0 | -0.043917 | L | 11.4 | 11.4 |  | 38981 |  | 30 | 31 | 1012 | Vessel experiencing adverse current upto 1.3 knts, vessel pounding Heavily at times on Head on swell and strong head winds.Shipping seas on all over deck area
05-26N / 054-29E | At Sea | 2018-06-30 09:00 | 24 | 264 | 11 | 186 | 13 | 952.9 | 168.6 | 0 | 0 | 0 | 20.5 | 0 | 0 | 0 | 0 | 3 | 0 | 0 | 0.2 | 0 | 0 | 0 | 79.71 | 18.97 | 4442.29 | 12.878 | 20.5 | 33.9 | 24.9791 | 228.1689 | 3 | 2.6442 | 228.1688 | 0 | 1.0417 | L | 11.5 | 11.5 |  | 38981 |  | 30 | 31 | 1018 | vessel pitching Heavily on Head on swell and strong head winds.Shipping seas on all over deck area. Route amended as per C-Map and Operations instructions to avoid heavy weather in passage.
02-22N / 051-25E | At Sea | 2018-07-01 09:00 | 24 | 267 | 11.125 | 230 | 13 | 930.7 | 168.4 | 0 | 0 | 0 | 19.2 | 0 | 0 | 0 | 0 | 3 | 0 | 0 | 0.2 | 0 | 0 | 0 | 80.93 | 19.29 | 3816.9199 | 13.9062 | 19.2 | 33.9 | 18.8157 | 207.8862 | 3 | 2.0105 | 162.2533 | 0 | 0.39944 | L | 11.5 | 11.5 |  | 38981 |  | 29 | 30 | 1020 | vessel pitching Moderately on heavy Head on swell and strong head winds.Shipping seas on all over deck area. Adverse current upto 4.0 knts.
00-17S / 048-13E | At Sea | 2018-07-02 09:00 | 24 | 249 | 10.375 | 231 | 13 | 908.7 | 168.4 | 0 | 0 | 0 | 19 | 0 | 0 | 0 | 0 | 3 | 0 | 0 | 0 | 0 | 0 | 0 | 79.84 | 23.71 | 3671.3799 | 13.1053 | 19 | 27.9 | 15.7847 | 177.4647 | 3 | 2.0192 | 152.1117 | 0 | -1.4904 | L | 11.5 | 11.5 |  | 38981 |  | 29 | 30 | 1020 | Vessel Pitching Moderately, Adverse current upto 3.0 knts , Slight spray on Port side main deck area.
03-17S / 044-17E | At Sea | 2018-07-03 09:00 | 24 | 296 | 12.3333 | 231 | 13 | 886.8 | 168.4 | 0 | 0 | 0 | 18.9 | 0 | 0 | 0 | 0 | 3 | 0 | 0 | 0 | 0 | 0 | 0 | 80.17 | 9.67 | 3559.8301 | 15.6614 | 18.9 | 21.9 | 16.3616 | 152.1126 | 3 | 2.2265 | 136.9009 | 0 | 0.55715 | L | 11.5 | 11.5 |  | 38981 |  | 29 | 30 | 1020 | Vessel Pitching Moderately, Slight spray on Port side main deck area.
06-08S / 040-30E | At Sea | 2018-07-04 09:00 | 24 | 288 | 12 | 235 | 13 | 865.3 | 168.2 | 0 | 0 | 0 | 18.5 | 0 | 0 | 0 | 0 | 3 | 0 | 0 | 0.2 | 0 | 0 | 0 | 80.76 | 12.75 | 3484.3799 | 15.5676 | 18.5 | 21.9 | 15.9953 | 162.253 | 3 | 1.7266 | 157.1831 | 0 | 0.19532 | L | 11.5 | 11.5 |  | 38981 |  | 29 | 30 | 1020 | Vessel rolling slightly, Slight spray on Port side main deck area.
DAR ES SALAAM | End Passage | 2018-07-04 15:00 | 6 | 66 | 11 | 249 | 13 | 859.9 | 168.2 | 0 | 0 | 0 | 4.7 | 0 | 0 | 0 | 0 | 0.7 | 0 | 0 | 0 | 0 | 0 | 0 | 80.42 | 19.51 | 3496.5 | 14.0426 | 18.8 | 16.9 | 14.6094 | 167.3236 | 1.5 | 1.3042 | 136.9013 | 0 | -0.22179 | L | 11.5 | 11.5 |  | 38981 |  | 27 | 28 | 1020 | 0
06-50S / 039-17E | In Port | 2018-07-05 09:00 | 18 | 10 | 0.55556 | 249 | 13 | 855.9 | 168.2 | 0.5 | 0 | 0 | 0 | 0 | 1.6 | 0 | 0 | 1.9 | 0 | 0 | 0 | 0 | 0 | 0 | 31 | 5.3 | 791 | 20 | 0.66667 | 10.9 | 0 | 0 | 0.5 | 0 | 0 | 0 | 0 | L | 11.5 | 11.5 |  | 38981 |  | 26 | 28 | 1027 | 0
06-50S / 039-17E | In Port | 2018-07-06 09:00 | 24 | 0 | 0 | 155 | 13 | 851.4 | 168.2 | 0 | 0 | 0 | 0 | 0 | 2 | 0 | 0 | 2.5 | 0 | 0 | 0 | 0 | 0 | 0 | 0 | 0 | 0 |  | 0 | 10.9 | 0 | 0 | 0.5 | 0 | 0 | 0 | 0 | L | 11.5 | 11.5 |  | 38981 |  | 26 | 25 | 1027 | 0
06-50S / 039-17E | In Port | 2018-07-07 09:00 | 24 | 0 | 0 | 126 | 13 | 846.9 | 168.2 | 0 | 0 | 0 | 0 | 0 | 2 | 0 | 0 | 2.5 | 0 | 0 | 0 | 0 | 0 | 0 | 0 | 0 | 0 |  | 0 | 10.9 | 0 | 0 | 0.5 | 0 | 0 | 0 | 0 | L | 11.5 | 11.5 |  | 38981 |  | 26 | 31 | 1027 | 0
06-50S / 039-17E | In Port | 2018-07-08 09:00 | 24 | 8 | 0.33333 | 126 | 13 | 842.5 | 168.2 | 0.5 | 0 | 0 | 0 | 0 | 1.7 | 0 | 0 | 2.2 | 0 | 0 | 0 | 0 | 0 | 0 | 28.86 | 25.93 | 1142 | 16 | 0.5 | 10.9 | 0 | 0 | 0.5 | 0 | 0 | 0 | 0 | L | 11.5 | 11.5 |  | 38981 |  | 26 | 31 | 1027 | 0
06-50S / 039-17E | In Port | 2018-07-09 09:00 | 24 | 1 | 0.041667 | 148 | 13 | 837 | 165.2 | 0.1 | 0 | 0 | 0 | 0 | 1.7 | 0 | 0 | 3.7 | 0 | 2 | 0 | 0 | 1 | 0 | 10.67 | 44.44 | 162 | 10 | 0.1 | 10.9 | 0 | 0 | 0.5 | 0 | 0 | 0 | 0 | L | 11.5 | 11.5 |  | 38981 |  | 26 | 31 | 1027 | 0
06-50S / 039-17E | In Port | 2018-07-10 09:00 | 24 | 0 | 0 | 148 | 13 | 829 | 161.8 | 0 | 0 | 0 | 0 | 0 | 2.2 | 0 | 0 | 5.8 | 0 | 3.4 | 0 | 0 | 0 | 0 | 0 | 0 | 0 |  | 0 | 10.9 | 0 | 0 | 0.5 | 0 | 0 | 0 | 0 | L | 11.5 | 11.5 |  | 38981 |  | 26 | 28 | 1017 | 0
06-50S / 039-17E | In Port | 2018-07-11 09:00 | 24 | 0 | 0 | 148 | 13 | 820.9 | 157.5 | 0 | 0 | 0 | 0 | 0 | 2.2 | 0 | 0 | 5.9 | 0 | 3.3 | 0 | 0 | 1 | 0 | 0 | 0 | 0 |  | 0 | 10.9 | 0 | 0 | 0.5 | 0 | 0 | 0 | 0 | L | 9.5 | 8.2 |  | 38981 |  | 26 | 28 | 1017 | 0
06-50S / 039-17E | In Port | 2018-07-12 09:00 | 24 | 0 | 0 | 148 | 13 | 813.6 | 154.8 | 0 | 0 | 0 | 0 | 0 | 2.1 | 0 | 0 | 5.2 | 0 | 2.7 | 0 | 0 | 0 | 0 | 0 | 0 | 0 |  | 0 | 10.9 | 0 | 0 | 0.5 | 0 | 0 | 0 | 0 | L | 8.6 | 7 |  | 38981 |  | 26 | 28 | 1017 | 0
DAR ES SALAAM | Start Passage | 2018-07-13 04:30 | 0 | 8 | 0 | 0 | 13 | 807.9 | 153.3 | 0.5 | 0 | 0 | 0 | 0 | 1.5 | 0 | 0 | 3.7 | 0 | 1.5 | 0 | 0 | 0 | 0 | 0 | 0 | 0 | 16 |  | 16.9 | 0 | 0 | 0.5 | 0 | 0 | 0 | 0 | B | 8.5 | 6.5 |  | 0 |  | 26 | 30 | 1016 | 0
06-18S / 040-08E | At Sea | 2018-07-13 09:00 | 4.5 | 55 | 12.2222 | 53 | 13 | 804.7 | 153.3 | 0 | 0 | 0 | 2.7 | 0 | 0 | 0 | 0 | 0.5 | 0 | 0 | 0 | 0 | 0 | 0 | 74.37 | 3.51 | 3224 | 20.3704 | 14.4 | 16.9 | 14.8658 | 172.3941 | 1 | 2.2783 | 106.4779 | 0 | -0.5211 | B | 8.5 | 6.5 |  | 0 |  | 26 | 30 | 1016 | 0
03-27S / 043-60E | At Sea | 2018-07-14 09:00 | 24 | 280 | 11.6667 | 53 | 13 | 786.2 | 153.3 | 0 | 0 | 0 | 15.5 | 0 | 0 | 0 | 0 | 3 | 0 | 0 | 0 | 0 | 0 | 0 | 75.51 | 9.3 | 3131.1699 | 18.0645 | 15.5 | 21.9 | 17.4339 | 157.1826 | 2 | 2.6744 | 131.8307 | 0 | 0.29912 | B | 8.5 | 6.5 |  | 0 |  | 27 | 30 | 1014 | 0
00-51S / 047-43E | At Sea | 2018-07-15 09:00 | 24 | 274 | 11.4167 | 53 | 13 | 767.2 | 153.3 | 0 | 0 | 0 | 14.9 | 0 | 0 | 0 | 1.1 | 3 | 0 | 0 | 0 | 0 | 0 | 0 | 75.51 | 11.87 | 3101.96 | 18.3893 | 14.9 | 21.9 | 15.6584 | 187.6055 | 2 | 2.2093 | 182.5337 | 0 | -0.652 | B | 8.5 | 6.5 |  | 0 |  | 26 | 29 | 1014 | Vessel experiencing adverse current upto 2.0 knts.
02-46N / 051-13E | At Sea | 2018-07-16 09:00 | 24 | 302 | 12.5833 | 22 | 13 | 749.5 | 153.3 | 0 | 0 | 0 | 13.4 | 0 | 0 | 0 | 1.3 | 3 | 0 | 0 | 0 | 0 | 0 | 0 | 75.51 | 2.86 | 2977.5 | 22.5373 | 13.4 | 21.9 | 19.6822 | 223.0985 | 2 | 2.8054 | 212.9572 | 0 | 0.90536 | B | 8.5 | 6.5 |  | 0 |  | 26 | 31 | 1014 | Route amended for the Port Kuwait.
02-46N / 051-13E | At Sea | 2018-07-17 09:00 | 24 | 307 | 12.7917 | 22 | 13 | 730.9 | 153.1 | 0 | 0 | 0 | 15.3 | 0 | 0 | 0 | 0.3 | 3 | 0 | 0 | 0.2 | 0 | 0 | 0 | 78.98 | 4.92 | 3229.5801 | 20.0654 | 15.3 | 27.9 | 27.3336 | 223.0979 | 3 | 4.4819 | 218.0275 | 0 | -0.41706 | B | 8.5 | 6.5 |  | 0 |  | 26 | 31 | 1014 | Vessel experiencing Strong breeze, rough seas and adverse current upto 1.0 knts
11-04N / 056-38E | At Sea | 2018-07-18 09:00 | 24 | 281 | 11.7083 | 27 | 13 | 712.3 | 150.6 | 0 | 0 | 0 | 14.8 | 0 | 0 | 0 | 0 | 3 | 0 | 2 | 0.2 | 0 | 0.3 | 0.8 | 77.76 | 11.61 | 3104.6699 | 18.9865 | 14.8 | 33.9 | 31.1035 | 228.1681 | 3.5 | 5.049 | 218.028 | 0 | 0.68847 | B | 8.5 | 6.5 |  | 0 |  | 26 | 31 | 1014 | Vessel experiencing near gale, very rough seas and adverse current upto 3.0 knts Vessel rolling Moderately to heavily at times.
15-35N / 058-42E | At Sea | 2018-07-19 09:00 | 24 | 302 | 12.5833 | 25 | 13 | 692.8 | 148.4 | 0 | 0 | 0 | 15 | 0 | 0 | 0 | 0 | 3 | 0 | 2 | 0.2 | 0 | 0 | 1.5 | 77.72 | 4.94 | 3062.46 | 20.1333 | 15 | 33.9 | 24.1098 | 233.239 | 3.5 | 4.1829 | 212.9572 | 0 | -0.35235 | B | 8.5 | 6.5 |  | 0 |  | 26 | 31 | 1014 | vessel experiencing rough sea,adverse current upto 1.0 knts Vessel rolling Moderately to heavily at times.
20-01N / 060-48E | At Sea | 2018-07-20 09:00 | 24 | 294 | 12.25 | 20 | 13 | 673.2 | 147.6 | 0 | 0 | 0 | 15 | 0 | 0 | 0 | 0 | 3 | 0 | 0.6 | 0.2 | 0 | 0 | 1.6 | 77.92 | 7.69 | 3050.96 | 19.6 | 15 | 33.9 | 13.9623 | 212.9575 | 3.5 | 2.8122 | 187.604 | 0 | -0.37176 | B | 8.5 | 6.5 |  | 0 |  | 26 | 30 | 1000 | vessel experiencing rough sea,adverse current upto 1.5 knts Vessel rolling Moderately to heavily at times.
24-02N / 059-18E | At Sea | 2018-07-21 09:00 | 24 | 335 | 13.9583 | 296 | 13 | 653.9 | 140.9 | 0 | 0 | 0 | 14.8 | 0 | 0 | 0 | 0 | 3 | 0 | 6.5 | 0.2 | 0 | 0 | 1.5 | 78.84 | -3.94 | 3166.46 | 22.6351 | 14.8 | 16.9 | 6.477 | 192.676 | 1 | 0 | 243.379 | 0 | 0.043837 | B | 8.5 | 6.5 |  | 0 |  | 28 | 31 | 995 | Route improvised after passing HRA to avoid adverse currents.
26-18N / 055-08E | At Sea | 2018-07-22 09:00 | 24 | 320 | 13.3333 | 258 | 13 | 635.9 | 140.7 | 0 | 0 | 0 | 15 | 0 | 0 | 0 | 0 | 3 | 0 | 0 | 0.2 | 0 | 0 | 0 | 76.02 | -2.99 | 3164.9199 | 21.3333 | 15 | 10.9 | 5.9057 | 344.7874 | 0.5 | 0 | 182.5347 | 0 | 0.012093 | B | 8.5 | 6.5 |  | 0 |  | 30 | 32 | 995 | 0
28-34N / 050-16E | At Sea | 2018-07-23 09:00 | 24 | 309 | 12.875 | 293 | 13 | 616.9 | 140.7 | 0 | 0 | 0 | 16 | 0 | 0 | 0 | 0 | 3 | 0 | 0 | 0 | 0 | 0 | 0 | 80.08 | 5.62 | 3272.9199 | 19.3125 | 16 | 16.9 | 15.7174 | 309.2956 | 1 | 0.61532 | 314.3634 | 0 | -0.054164 | B | 8.2 | 6.2 |  | 0 |  | 30 | 32 | 995 | Vessel experiencing adverse currents upto 0.5 knts.
MINA AL AHMADI | End Passage | 2018-07-23 16:30 | 7.5 | 91 | 12.1333 | 286 | 13 | 610.9 | 140.7 | 0 | 0 | 0 | 5.1 | 0 | 0 | 0 | 0 | 0.9 | 0 | 0 | 0 | 0 | 0 | 0 | 81.64 | 12.75 | 3336.8 | 17.8431 | 16.32 | 16.9 | 0 | 0 | 0.5 | 0 | 0 | 0 | 0 | B | 8.2 | 6.2 |  | 0 |  | 32 | 34 | 995 | 0
MINA AL AHMADI | Start Passage | 2018-07-23 20:59 | 0 | 1 | 0 | 0 | 13 | 609.8 | 140.7 | 0.5 | 0 | 0 | 0 | 0 | 0.1 | 0 | 0 | 0.5 | 0 | 0 | 0 | 0 | 0 | 0 | 0 | 0 | 0 | 2 |  | 16.9 | 0 | 0 | 0.5 | 0 | 0 | 0 | 0 | B | 8.2 | 6.2 |  | 0 |  | 32 | 34 | 995 | 0
MINA AL AHMADI | End Passage | 2018-07-23 21:01 | 0.033333 | 0 | 0 | 286 | 13 | 609.8 | 140.7 | 0 | 0 | 0 | 0 | 0 | 0 | 0 | 0 | 0 | 0 | 0 | 0 | 0 | 0 | 0 | 0 | 0 | 0 |  | 0 | 16.9 | 12.144 | 314.3647 | 0.5 | 0.30898 | 319.4351 | 0 | 0.026185 | B | 8.2 | 6.2 |  | 0 |  | 32 | 34 | 995 | 0
29-04N / 048-10E | In Port | 2018-07-24 09:00 | 11.9833 | 15 | 1.2517 | 280 | 13 | 607.6 | 140.7 | 0 | 0 | 0 | 0 | 0 | 0 | 0 | 0 | 0 | 0 | 0 | 0 | 0 | 0 | 0 | 30.68 | -30.43 | 866.36 |  | 0 | 16.9 | 0 | 0 | 1 | 0 | 0 | 0 | 0 | B | 8.2 | 6.2 |  | 0 |  | 30 | 32 | 995 | 0
29-04N / 048-10E | In Port | 2018-07-25 09:00 | 24 | 12 | 0.5 | 280 | 13 | 601.9 | 140.7 | 0.5 | 0 | 0 | 0 | 0 | 1.8 | 0 | 0 | 3.4 | 0 | 0 | 0 | 0 | 0 | 0 | 18.25 | 7.69 | 768 | 24 | 0.5 | 10.9 | 0 | 0 | 0 | 0 | 0 | 0 | 0 | B | 8.2 | 6.2 |  | 0 |  | 32 | 35 | 995 | 0
MINA AL AHMADI | Start Passage | 2018-07-26 00:17 | 0 | 1 | 0 | 0 | 13 | 598.4 | 140.7 | 0 | 0 | 0 | 0 | 0 | 1 | 0 | 0 | 2.5 | 0 | 0 | 0 | 0 | 0 | 0 | 0 | 0 | 0 |  |  | 16.9 | 0 | 0 | 0.5 | 0 | 0 | 0 | 0 | L | 9.6 | 9.6 |  | 21626 |  | 32 | 34 | 995 | 0
MINA ABDULLA | End Passage | 2018-07-26 00:18 | 0.016667 | 0 | 0 | 286 | 13 | 598.4 | 140.7 | 0 | 0 | 0 | 0 | 0 | 0 | 0 | 0 | 0 | 0 | 0 | 0 | 0 | 0 | 0 | 0 | 0 | 0 |  | 0 | 16.9 | 14.0938 | 299.1547 | 0.5 | 0.30668 | 319.4353 | 0 | 0 | L | 9.6 | 9.6 |  | 21626 |  | 32 | 34 | 995 | 0
29-02N / 048-11E | In Port | 2018-07-26 09:00 | 8.7 | 8 | 0.91954 | 280 | 13 | 596 | 140.7 | 0.5 | 0 | 0 | 0 | 0 | 0.5 | 0 | 0 | 1.4 | 0 | 0 | 0 | 0 | 0 | 0 | 13.43 | 14.89 | 808 | 16 | 1.3793 | 10.9 | 0 | 0 | 0 | 0 | 0 | 0 | 0 | L | 9.6 | 9.6 |  | 21626 |  | 33 | 38 | 995 | 0
MINA ABDULLA | Start Passage | 2018-07-27 03:00 | 0 | 3 | 0 | 0 | 13 | 591.6 | 140.7 | 0.3 | 0 | 0 | 0 | 0 | 1.3 | 0 | 0 | 2.8 | 0 | 0 | 0 | 0 | 0 | 0 | 0 | 0 | 0 | 10 |  | 21.9 | 0 | 0 | 1.5 | 0 | 0 | 0 | 0 | L | 11.8 | 11.8 |  | 41508 |  | 32 | 34 | 995 | 0
28-50N / 049-36E | At Sea | 2018-07-27 09:00 | 6 | 76 | 12.6667 | 118 | 13 | 586.7 | 140.7 | 0 | 0 | 0 | 4.2 | 0 | 0 | 0 | 0 | 0.7 | 0 | 0 | 0 | 0 | 0 | 0 | 76.11 | 2.31 | 3348.5 | 18.0952 | 16.8 | 16.9 | 22.094 | 324.5046 | 1 | 1.5571 | 319.4363 | 0 | 0.0020944 | L | 11.8 | 11.8 |  | 41508 |  | 33 | 37 | 995 | 0
26-18N / 053-44E | At Sea | 2018-07-28 08:00 | 23 | 274 | 11.913 | 117 | 13 | 568.2 | 140.7 | 0 | 0 | 0 | 15.7 | 0 | 0 | 0 | 0 | 2.8 | 0 | 0 | 0 | 0 | 0 | 0 | 81.04 | 13.7 | 3520.9099 | 17.4522 | 16.3826 | 16.9 | 6.5593 | 167.3237 | 1 | 0.31177 | 294.0839 | 0 | -0.25146 | L | 11.8 | 11.8 |  | 41508 |  | 33 | 37 | 995 | 0
HAMRIYAH | End Passage | 2018-07-28 15:30 | 7.5 | 85 | 11.3333 | 133 | 13 | 562.2 | 140.7 | 0 | 0 | 0 | 5.1 | 0 | 0 | 0 | 0 | 0.9 | 0 | 0 | 0 | 0 | 0 | 0 | 83.31 | 19.81 | 3534.27 | 16.6667 | 16.32 | 16.9 | 3.3827 | 0 | 0.5 | 0.30598 | 289.0136 | 0 | -0.24181 | L | 11.8 | 11.8 |  | 41508 |  | 33 | 36 | 994 | 0
25-10N / 056-21E | In Port | 2018-07-29 08:00 | 16.5 | 11 | 0.66667 | 117 | 13 | 557.9 | 140.7 | 0.9 | 0 | 0 | 0 | 0 | 1.1 | 0 | 0 | 2.3 | 0 | 0 | 0 | 0 | 0 | 0 | 17.07 | 7.56 | 1698 | 12.2222 | 1.3091 | 10.9 | 0 | 0 | 0 | 0 | 0 | 0 | 0 | L | 11.8 | 11.8 |  | 41508 |  | 33 | 37 | 995 | 0
25-10N / 056-21E | In Port | 2018-07-30 08:00 | 24 | 0 | 0 | 117 | 13 | 550.8 | 133.2 | 0 | 0 | 0 | 0 | 0 | 1.6 | 0 | 0 | 5.5 | 0 | 4.3 | 0 | 0 | 3.2 | 0 | 0 | 0 | 0 |  | 0 | 10.9 | 0 | 0 | 0 | 0 | 0 | 0 | 0 | L | 12 | 12 |  | 41508 |  | 33 | 37 | 995 | 0
25-10N / 056-21E | In Port | 2018-07-31 08:00 | 24 | 0 | 0 | 117 | 13 | 543 | 125 | 0 | 0 | 0 | 0 | 0 | 1.8 | 0 | 0 | 6 | 0 | 4.6 | 0 | 0 | 3.6 | 0 | 0 | 0 | 0 |  | 0 | 10.9 | 0 | 0 | 0 | 0 | 0 | 0 | 0 | L | 10 | 7 |  | 41508 |  | 33 | 37 | 995 | 0
HAMRIYAH | Start Passage | 2018-07-31 15:18 | 0 | 10 | 0 | 0 | 13 | 540.5 | 123.7 | 0.5 | 0 | 0 | 0 | 0 | 0.5 | 0 | 0 | 1.5 | 0 | 0.9 | 0 | 0 | 0.4 | 0 | 0 | 0 | 0 | 20 |  | 16.9 | 0 | 0 | 0.2 | 0 | 0 | 0 | 0 | B | 8.2 | 6.2 |  | 0 |  | 32 | 35 | 995 | 0
27-16N / 051-39E | At Sea | 2018-08-01 09:00 | 17.7 | 227 | 12.8249 | 291 | 13 | 527.1 | 123.7 | 0 | 0 | 0 | 11.4 | 0 | 0 | 0 | 0 | 2 | 0 | 0 | 0 | 0 | 0 | 0 | 76.04 | 0.96 | 3138.3101 | 19.9123 | 15.4576 | 21.9 | 7.0649 | 106.4787 | 2 | 0.93698 | 289.0138 | 0 | 0.19187 | B | 8.2 | 6.2 |  | 0 |  | 33 | 37 | 994 | Ships clocks retarded by 1 hour. vessel experiencing adverse currents upto 1.0knts.
MINA AL AHMADI | End Passage | 2018-08-02 02:30 | 17.5 | 215 | 12.2857 | 133 | 13 | 513.1 | 123.7 | 0 | 0 | 0 | 11.9 | 0 | 0 | 0 | 0 | 2.1 | 0 | 0 | 0 | 0 | 0 | 0 | 79.27 | 9.01 | 3332.51 | 18.0672 | 16.32 | 16.9 | 17.1667 | 294.084 | 1 | 0.30695 | 314.3655 | 0 | 0.10518 | B | 8.2 | 6.2 |  | 0 |  | 33 | 36 | 994 | 0
29-04N / 048-10E | In Port | 2018-08-02 09:00 | 6.5 | 11 | 1.6923 | 291 | 13 | 511.5 | 123.7 | 0.5 | 0 | 0 | 0 | 0 | 0.4 | 0 | 0 | 0.7 | 0 | 0 | 0 | 0 | 0 | 0 | 21.44 | 18.52 | 698 | 22 | 1.8462 | 10.9 | 0 | 0 | 0 | 0 | 0 | 0 | 0 | B | 8.2 | 6.2 |  | 0 |  | 33 | 37 | 994 | 0
MINA AL AHMADI | Start Passage | 2018-08-03 04:55 | 0 | 1 | 0 | 0 | 13 | 507.3 | 123.7 | 0 | 0 | 0 | 0 | 0 | 1.3 | 0 | 0 | 2.9 | 0 | 0 | 0 | 0 | 0 | 0 | 0 | 0 | 0 |  |  | 10.9 | 0 | 0 | 0 | 0 | 0 | 0 | 0 | L | 9.6 | 9.6 |  | 21581 |  | 32 | 34 | 995 | 0
MINA ABDULLA | End Passage | 2018-08-03 05:00 | 0.083333 | 0 | 0 | 208 | 13 | 507.3 | 123.7 | 0 | 0 | 0 | 0 | 0 | 0 | 0 | 0 | 0 | 0 | 0 | 0 | 0 | 0 | 0 | 0 | 0 | 0 |  | 0 | 10.9 | 3.0096 | 273.8022 | 0 | 0 | 324.5058 | 0 | 0 | L | 9.6 | 9.6 |  | 21581 |  | 32 | 34 | 995 | 0
29-02N / 048-11E | In Port | 2018-08-03 09:00 | 4 | 11 | 2.75 | 291 | 13 | 506 | 123.7 | 0.5 | 0 | 0 | 0 | 0 | 0.3 | 0 | 0 | 0.5 | 0 | 0 | 0 | 0 | 0 | 0 | 28.33 | 8.86 | 720.5 | 22 | 3 | 10.9 | 0 | 0 | 0 | 0 | 0 | 0 | 0 | L | 9.6 | 9.6 |  | 21581 |  | 33 | 37 | 994 | VESSEL AT MINA ABDULLA SEA ISLAND TERMINAL ANCHORAGE.
29-02N / 048-11E | In Port | 2018-08-04 09:00 | 24 | 4 | 0.16667 | 144 | 13 | 501.4 | 123.7 | 0.2 | 0 | 0 | 0 | 0 | 1.9 | 0 | 0 | 2.5 | 0 | 0 | 0 | 0 | 0 | 0 | 16.67 | 28.57 | 775 | 20 | 0.2 | 10.9 | 0 | 0 | 0 | 0 | 0 | 0 | 0 | L | 9.6 | 9.6 |  | 21581 |  | 33 | 37 | 994 | 0
MINA ABDULLA | Start Passage | 2018-08-05 01:30 | 0 | 6 | 0 | 0 | 13 | 497 | 123.7 | 0.5 | 0 | 0 | 0 | 0 | 1.2 | 0 | 0 | 2.7 | 0 | 0 | 0 | 0 | 0 | 0 | 0 | 0 | 0 | 12 |  | 16.9 | 0 | 0 | 0 | 0 | 0 | 0 | 0 | L | 11.8 | 11.8 |  | 41488 |  | 32 | 35 | 995 | 0
28-38N / 050-00E | At Sea | 2018-08-05 09:00 | 7.5 | 94 | 12.5333 | 119 | 13 | 490.9 | 123.7 | 0 | 0 | 0 | 5.2 | 0 | 0 | 0 | 0 | 0.9 | 0 | 0 | 0 | 0 | 0 | 0 | 77.64 | 5.23 | 3411.3301 | 18.0769 | 16.64 | 21.9 | 9.6995 | 289.0128 | 1 | 0.30802 | 314.3644 | 0 | 0.038878 | L | 11.8 | 11.8 |  | 41488 |  | 33 | 37 | 996 | Vessel experiencing adverse current upto 1.0 Knts
26-08N / 054-09E | At Sea | 2018-08-06 08:00 | 23 | 273 | 11.8696 | 117 | 13 | 472.2 | 123.7 | 0 | 0 | 0 | 15.9 | 0 | 0 | 0 | 0 | 2.8 | 0 | 0 | 0 | 0 | 0 | 0 | 79.67 | 12.53 | 3368.9099 | 17.1698 | 16.5913 | 21.9 | 10.2063 | 283.9433 | 1 | 0.43943 | 273.8027 | 0 | -0.23553 | L | 11.8 | 11.8 |  | 41488 |  | 33 | 37 | 996 | Vessel experiencing adverse current upto 1.0 Knts
JEBEL ALI | End Passage | 2018-08-06 13:36 | 5.6 | 69 | 12.3214 | 180 | 13 | 467.2 | 123.7 | 0 | 0 | 0 | 4.3 | 0 | 0 | 0 | 0 | 0.7 | 0 | 0 | 0 | 0 | 0 | 0 | 86.19 | 16.07 | 3698.75 | 16.0465 | 18.4286 | 16.9 | 10.2911 | 258.5912 | 1 | 0.4391 | 304.2253 | 0 | -0.11369 | L | 11.8 | 11.8 |  | 41488 |  | 33 | 36 | 996 | 0
24-59N / 055-03E | In Port | 2018-08-07 08:00 | 18.4 | 14 | 0.76087 | 338 | 13 | 461.1 | 118.7 | 1.3 | 0 | 0 | 0 | 0 | 1.2 | 0 | 0 | 3.6 | 0 | 3.5 | 0 | 0 | 1.5 | 0 | 29.78 | 47.92 | 1923.33 | 10.7692 | 1.6957 | 6.9 | 0 | 0 | 0 | 0 | 0 | 0 | 0 | L | 11.8 | 11.8 |  | 41488 |  | 33 | 37 | 996 | 0
24-59N / 055-03E | In Port | 2018-08-08 08:00 | 24 | 0 | 0 | 338 | 13 | 453.3 | 109.4 | 0 | 0 | 0 | 0 | 0 | 1.9 | 0 | 0 | 5.9 | 0 | 6 | 0 | 0 | 3.3 | 0 | 0 | 0 | 0 |  | 0 | 6.9 | 0 | 0 | 0 | 0 | 0 | 0 | 0 | L | 11.8 | 11.8 |  | 41488 |  | 33 | 38 | 1000 | 0
JEBEL ALI | Start Passage | 2018-08-08 15:00 | 0 | 39 | 0 | 0 | 13 | 449.8 | 109.4 | 2.1 | 0 | 0 | 0 | 0 | 0.3 | 0 | 0 | 1.1 | 0 | 0 | 0 | 0 | 0 | 0 | 0 | 0 | 0 | 18.5714 |  | 10.9 | 0 | 0 | 1 | 0 | 0 | 0 | 0 | B | 8.2 | 6.2 |  | 0 |  | 33 | 36 | 1001 | 0
27-27N / 051-20E | At Sea | 2018-08-09 09:00 | 18 | 231 | 12.8333 | 315 | 13 | 435.8 | 109.4 | 0 | 0 | 0 | 11.8 | 0 | 0 | 0 | 0 | 2.2 | 0 | 0 | 0 | 0 | 0 | 0 | 76.88 | 1.99 | 3125 | 19.5763 | 15.7333 | 6.9 | 4.1833 | 299.1529 | 1 | 0.62682 | 304.2239 | 0 | 0.19377 | B | 8.2 | 6.2 |  | 0 |  | 33 | 37 | 1000 | 0
MINA AL AHMADI | End Passage | 2018-08-09 23:30 | 14.5 | 191 | 13.1724 | 307 | 13 | 424.3 | 109.4 | 0 | 0 | 0 | 9.7 | 0 | 0 | 0 | 0 | 1.8 | 0 | 0 | 0 | 0 | 0 | 0 | 79.17 | 2.3 | 3187.1699 | 19.6907 | 16.0552 | 10.9 | 9.1843 | 314.3657 | 1 | 0.61072 | 319.4359 | 0 | 0.13864 | B | 8.2 | 6.2 |  | 0 |  | 28 | 31 | 1001 | 0
29-04N / 048-10E | In Port | 2018-08-10 09:00 | 9.5 | 7 | 0.73684 | 327 | 13 | 422.4 | 109.4 | 0.3 | 0 | 0 | 0 | 0 | 0.6 | 0 | 0 | 1 | 0 | 0 | 0 | 0 | 0 | 0 | 0 | 0 | 869 | 23.3333 | 0.75789 | 6.9 | 0 | 0 | 1 | 0 | 0 | 0 | 0 | B | 8.2 | 6.2 |  | 0 |  | 30 | 33 | 1001 | 0
MINA ABDULLA | Start Passage | 2018-08-10 20:59 | 0 | 0 | 0 | 0 | 13 | 420.3 | 109.4 | 0 | 0 | 0 | 0 | 0 | 0.8 | 0 | 0 | 1.3 | 0 | 0 | 0 | 0 | 0 | 0 | 0 | 0 | 0 |  |  | 10.9 | 0 | 0 | 1 | 0 | 0 | 0 | 0 | B | 8.2 | 6.2 |  | 0 |  | 30 | 38 | 1001 | 0
MINA ABDULLA | End Passage | 2018-08-10 21:01 | 0.033333 | 0 | 0 | 307 | 13 | 420.3 | 109.4 | 0 | 0 | 0 | 0 | 0 | 0 | 0 | 0 | 0 | 0 | 0 | 0 | 0 | 0 | 0 | 0 | 0 | 0 |  | 0 | 10.9 | 12.1145 | 309.2955 | 1 | 0.30795 | 319.4366 | 0 | 0 | B | 8.2 | 6.2 |  | 0 |  | 28 | 31 | 1001 | 0
29-02N / 048-11E | In Port | 2018-08-11 09:00 | 11.9833 | 0 | 0 | 339 | 13 | 418.3 | 109.4 | 0 | 0 | 0 | 0 | 0 | 0.8 | 0 | 0 | 1.2 | 0 | 0 | 0 | 0 | 0 | 0 | 0 | 0 | 0 |  | 0 | 10.9 | 0 | 0 | 1 | 0 | 0 | 0 | 0 | B | 8.2 | 6.2 |  | 0 |  | 30 | 38 | 1001 | 0
29-02N / 048-11E | In Port | 2018-08-12 09:00 | 24 | 0 | 0 | 354 | 13 | 414.3 | 109.4 | 0 | 0 | 0 | 0 | 0 | 1.5 | 0 | 0 | 2.5 | 0 | 0 | 0 | 0 | 0 | 0 | 0 | 0 | 0 |  | 0 | 16.9 | 0 | 0 | 1 | 0 | 0 | 0 | 0 | B | 8.2 | 6.2 |  | 0 |  | 33 | 37 | 1001 | 0
29-02N / 048-11E | In Port | 2018-08-13 09:00 | 24 | 0 | 0 | 354 | 13 | 409.5 | 109.4 | 0.2 | 0 | 0 | 0 | 0 | 1.5 | 0 | 0 | 3.1 | 0 | 0 | 0 | 0 | 0 | 0 | 0 | 0 | 0 |  | 0.2 | 27.9 | 0 | 0 | 2 | 0 | 0 | 0 | 0 | B | 8.2 | 6.2 |  | 0 |  | 35 | 39 | 999 | 0
MINA ABDULLA | Start Passage | 2018-08-14 06:30 | 0 | 5 | 0 | 0 | 13 | 404.5 | 109.4 | 0.4 | 0 | 0 | 0 | 0 | 1.3 | 0 | 0 | 3.3 | 0 | 0 | 0 | 0 | 0 | 0 | 0 | 0 | 0 | 12.5 |  | 16.9 | 0 | 0 | 2 | 0 | 0 | 0 | 0 | L | 11.8 | 11.8 |  | 41607 |  | 31 | 30 | 996 | 0
28-54N / 048-47E | At Sea | 2018-08-14 09:00 | 2.5 | 28 | 11.2 | 96 | 13 | 402.8 | 109.4 | 0 | 0 | 0 | 1.4 | 0 | 0 | 0 | 0 | 0.3 | 0 | 0 | 0 | 0 | 0 | 0 | 68.6 | 4.14 | 3147.6001 | 20 | 13.44 | 16.9 | 13.202 | 314.3651 | 1 | 0.61782 | 314.3653 | 0 | -0.0093041 | L | 11.8 | 11.8 |  | 41607 |  | 33 | 35 | 995 | 0
26-32N / 053-10E | At Sea | 2018-08-15 09:00 | 24 | 281 | 11.7083 | 117 | 13 | 383.3 | 109.4 | 0 | 0 | 0 | 16.5 | 0 | 0 | 0 | 0 | 3 | 0 | 0 | 0 | 0 | 0 | 0 | 79.97 | 14.04 | 3369.5 | 17.0303 | 16.5 | 10.9 | 12.111 | 101.4081 | 1 | 0.62079 | 289.0125 | 0 | -0.10164 | L | 11.8 | 11.8 |  | 41607 |  | 34 | 37 | 998 | ADVERSE CURRENT
JEBEL ALI | End Passage | 2018-08-15 20:06 | 11.1 | 130 | 11.7117 | 162 | 13 | 374.1 | 109.4 | 0 | 0 | 0 | 7.9 | 0 | 0 | 0 | 0 | 1.3 | 0 | 0 | 0 | 0 | 0 | 0 | 82.31 | 16.45 | 3459.3701 | 16.4557 | 17.0811 | 10.9 | 9.236 | 344.7869 | 1 | 0.68532 | 294.0843 | 0 | -0.22717 | L | 11.8 | 11.8 |  | 41607 |  | 32 | 33 | 998 | 0
24-59N / 055-03E | In Port | 2018-08-16 08:00 | 11.9 | 26 | 2.1849 | 339 | 13 | 369.5 | 107.2 | 1.6 | 0 | 0 | 0 | 0 | 0.8 | 0 | 0 | 2.2 | 0 | 1.6 | 0 | 0 | 0.6 | 0 | 0 | 11.68 | 2026.67 | 16.25 | 3.2269 | 10.9 | 0 | 0 | 0 | 0 | 0 | 0 | 0 | L | 11.8 | 11.8 |  | 41607 |  | 34 | 37 | 998 | 0
24-59N / 055-03E | In Port | 2018-08-17 08:00 | 24 | 0 | 0 | 339 | 13 | 361.8 | 99 | 0 | 0 | 0 | 0 | 0 | 1.7 | 0 | 0 | 6 | 0 | 4.4 | 0 | 0 | 3.8 | 0 | 0 | 0 | 0 |  | 0 | 10.9 | 0 | 0 | 0 | 0 | 0 | 0 | 0 | L | 11.8 | 11.8 |  | 41607 |  | 34 | 38 | 998 | 0
JEBEL ALI | Start Passage | 2018-08-17 16:18 | 0 | 12 | 0 | 0 | 12 | 359.2 | 98.2 | 0.6 | 0 | 0 | 0 | 0 | 0.6 | 0 | 0 | 1.4 | 0 | 0.8 | 0 | 0 | 0 | 0 | 0 | 0 | 0 | 20 |  | 6.9 | 0 | 0 | 1 | 0 | 0 | 0 | 0 | B | 8.2 | 6.2 |  | 0 |  | 31 | 32 | 996 | 0
27-07N / 052-02E | At Sea | 2018-08-18 09:00 | 16.7 | 210 | 12.5749 | 339 | 12 | 347.7 | 98.2 | 0 | 0 | 0 | 9.5 | 0 | 0 | 0 | 0 | 2 | 0 | 0 | 0 | 0 | 0 | 0 | 74.83 | 1.36 | 2754.97 | 22.1053 | 13.6527 | 6.9 | 4.0613 | 131.8308 | 0 | 0.96909 | 304.2245 | 0 | 0.087323 | B | 8.2 | 6.2 |  | 0 |  | 34 | 37 | 998 | 0
JUBAIL | End Passage | 2018-08-18 17:00 | 8 | 101 | 12.625 | 261 | 12 | 341.6 | 98.2 | 0 | 0 | 0 | 5.1 | 0 | 0 | 0 | 0 | 1 | 0 | 0 | 0 | 0 | 0 | 0 | 76.69 | 3.35 | 2877.3799 | 19.8039 | 15.3 | 6.9 | 11.0643 | 289.0137 | 1 | 0.69778 | 344.783 | 0 | 0.022475 | B | 6.2 | 6.2 |  | 0 |  | 32 | 31 | 997 | 0
27-01N / 049-40E | In Port | 2018-08-19 09:00 | 16 | 15 | 0.9375 | 341 | 12 | 338.4 | 98.2 | 0.5 | 0 | 0 | 0 | 0 | 1 | 0 | 0 | 1.7 | 0 | 0 | 0 | 0 | 0 | 0 | 0 | -14.59 | 1206.5 | 30 | 0.75 | 10.9 | 0 | 0 | 0 | 0 | 0 | 0 | 0 | B | 8.2 | 6.2 |  | 0 |  | 33 | 38 | 997 | At Anchor
JUBAIL | Start Passage | 2018-08-19 20:59 | 0 | 15 | 0 | 0 | 12 | 336 | 98.2 | 0 | 0 | 0 | 0 | 0 | 0.9 | 0 | 0 | 1.5 | 0 | 0 | 0 | 0 | 0 | 0 | 0 | 0 | 0 |  |  | 10.9 | 0 | 0 | 1 | 0 | 0 | 0 | 0 | B | 8.2 | 6.2 |  | 0 |  | 32 | 32 | 996 | 0
JUBAIL | End Passage | 2018-08-19 21:01 | 0.033333 | 0 | 0 | 261 | 12 | 336 | 98.2 | 0 | 0 | 0 | 0 | 0 | 0 | 0 | 0 | 0 | 0 | 0 | 0 | 0 | 0 | 0 | 0 | 0 | 0 |  | 0 | 6.9 | 8.0606 | 283.9434 | 1 | 0.30739 | 354.9287 | 0 | -0.01748 | B | 8.2 | 6.2 |  | 0 |  | 32 | 0 | 0 | 0
27-01N / 049-40E | In Port | 2018-08-20 09:00 | 11.9833 | 18 | 1.5021 | 154 | 12 | 332.9 | 98.2 | 0.8 | 0 | 0 | 0 | 0 | 0.7 | 0 | 0 | 1.6 | 0 | 0 | 0 | 0 | 0 | 0 | 0 | -5.32 | 1769 | 22.5 | 1.6022 | 16.9 | 0 | 0 | 1 | 0 | 0 | 0 | 0 | B | 8.2 | 6.2 |  | 0 |  | 33 | 30 | 996 | 0
27-01N / 049-40E | In Port | 2018-08-21 09:00 | 24 | 0 | 0 | 154 | 12 | 327.3 | 98.2 | 0 | 0 | 0 | 0 | 0 | 1.7 | 0 | 0 | 3.9 | 0 | 0 | 0 | 0 | 0 | 0 | 0 | 0 | 0 |  | 0 | 16.9 | 0 | 0 | 1 | 0 | 0 | 0 | 0 | B | 8.2 | 6.2 |  | 0 |  | 33 | 36 | 998 | 0
JUBAIL | Start Passage | 2018-08-21 16:00 | 0 | 18 | 0 | 0 | 12 | 324.7 | 98.2 | 1.2 | 0 | 0 | 0 | 0 | 0.5 | 0 | 0 | 0.9 | 0 | 0 | 0 | 0 | 0 | 0 | 0 | 0 | 0 | 15 |  | 10.9 | 0 | 0 | 1 | 0 | 0 | 0 | 0 | L | 11.5 | 11.5 |  | 38912 |  | 32 | 32 | 996 | 0
26-24N / 053-21E | At Sea | 2018-08-22 09:00 | 17 | 194 | 11.4118 | 124 | 12 | 312 | 98.2 | 0 | 0 | 0 | 10.6 | 0 | 0 | 0 | 0 | 2.1 | 0 | 0 | 0 | 0 | 0 | 0 | 77.04 | 13.04 | 3046.9399 | 18.3019 | 14.9647 | 10.9 | 5.4837 | 141.9715 | 1 | 0.31139 | 294.0845 | 0 | -0.011095 | L | 11.5 | 11.5 |  | 38912 |  | 34 | 35 | 1000 | 0
KHOR FAKKAN | End Passage | 2018-08-23 06:30 | 21.5 | 246 | 11.4419 | 203 | 12.5 | 295.7 | 98.2 | 0 | 0 | 0 | 13.6 | 0 | 0 | 0 | 0 | 2.7 | 0 | 0 | 0 | 0 | 0 | 0 | 77.55 | 13.38 | 3095.1599 | 18.0882 | 15.1814 | 10.9 | 8.4957 | 141.971 | 1 | 0.43928 | 126.7604 | 0 | -0.10544 | L | 11.5 | 11.5 |  | 38912 |  | 31 | 32 | 999 | Vessel Experienced Adverse Current of 0.8 - 1 Kts.
25-21N / 056-22E | In Port | 2018-08-23 08:00 | 1.5 | 11 | 7.3333 | 215 | 12.5 | 294.9 | 98.2 | 0.5 | 0 | 0 | 0 | 0 | 0.1 | 0 | 0 | 0.2 | 0 | 0 | 0 | 0 | 0 | 0 | 0 | 1.79 | 1358 | 22 | 8 | 10.9 | 0 | 0 | 1 | 0 | 0 | 0 | 0 | L | 11.5 | 11.5 |  | 38912 |  | 31 | 32 | 999 | 0
KHOR FAKKAN | Start Passage | 2018-08-23 20:01 | 0 | 26 | 0 | 0 | 12.5 | 1164.5 | 98.2 | 1.678 | 0 | 0 | 0 | 0 | 1 | 0 | 0 | 1.9 | 0 | 0 | 0 | 0 | 0 | 0 | 0 | 0 | 0 | 15.4946 |  | 10.9 | 0 | 0 | 1 | 0 | 0 | 0 | 0 | L | 11.5 | 11.5 |  | 38912 |  | 30 | 30 | 1000 | 0
24-27N / 059-18E | At Sea | 2018-08-24 08:00 | 11.9833 | 142 | 11.8498 | 111 | 12.5 | 1155.2 | 98.2 | 0 | 0 | 0 | 7.9 | 0 | 0 | 0 | 0 | 1.4 | 0 | 0 | 0 | 0 | 0 | 0 | 78.67 | 11.53 | 3755.0801 | 17.9747 | 15.822 | 16.9 | 9.8343 | 131.8304 | 1.5 | 0.96935 | 152.1126 | 0 | -0.13615 | L | 11.5 | 11.5 |  | 38912 |  | 30 | 0 | 0 | Vessel Experienced Adverse Current of 0.5 - 0.8 Kts. 2325-2335 Lt 3 Nos Armed Guard on board and transferring operation Completed
21-18N / 061-26E | At Sea | 2018-08-25 09:00 | 25 | 270 | 10.8 | 193 | 12.5 | 1134.5 | 98.2 | 0 | 0 | 0 | 17.6 | 0 | 0 | 0 | 0 | 3.1 | 0 | 0 | 0 | 0 | 0 | 0 | 77.69 | 18.38 | 3467.9199 | 15.3409 | 16.896 | 16.9 | 13.527 | 218.028 | 2.5 | 2.416 | 197.7464 | 0 | -0.42537 | L | 11.5 | 11.5 |  | 38912 |  | 26 | 28 | 1001 | Vessel Experienced Adverse Current of 0.8 - 1.0 Kts. Pitching easily to Moderately, Head wind & Swell
18-04N / 059-23E | At Sea | 2018-08-26 09:00 | 24 | 232 | 9.6667 | 222 | 12.5 | 1113.5 | 98.2 | 0 | 0 | 0 | 18 | 0 | 0 | 0 | 0 | 3 | 0 | 0 | 0 | 0 | 0 | 0 | 78.03 | 27.27 | 3746.1699 | 12.8889 | 18 | 27.9 | 18.7193 | 218.0276 | 3 | 3.5584 | 212.957 | 0 | -0.17262 | L | 11.5 | 11.5 |  | 38912 |  | 25 | 25 | 1000 | Vessel Experienced Adverse Current of 0.6 - 0.8 Kts. Rerolling & pitching moderately to heavily, experiencing head wind & swell, shipping spray forward
16-12N / 056-24E | At Sea | 2018-08-27 09:00 | 24 | 211 | 8.7917 | 242 | 12.5 | 1092.9 | 98.2 | 0 | 0 | 0 | 17.6 | 0 | 0 | 0 | 0 | 3 | 0 | 0 | 0 | 0 | 0 | 0 | 75.02 | 31.2 | 3570.3301 | 11.9886 | 17.6 | 27.9 | 21.7592 | 233.2386 | 3.5 | 3.2043 | 207.8873 | 0 | 0.12578 | L | 11.5 | 11.5 |  | 38912 |  | 24 | 26 | 1002 | Vessel Experienced Adverse Current of 0.6 - 0.8 Kts. Rolling & pitching moderately to heavily, experiencing head wind & swell, shipping spray forward
14-37N / 053-19E | At Sea | 2018-08-28 09:00 | 24 | 205 | 8.5417 | 242 | 12.5 | 1072.1 | 98.2 | 0 | 0 | 0 | 17.8 | 0 | 0 | 0 | 0 | 3 | 0 | 0 | 0 | 0 | 0 | 0 | 75.56 | 33.64 | 3421.79 | 11.5169 | 17.8 | 33.9 | 21.3086 | 202.8166 | 5 | 3.6404 | 192.6749 | 0 | -0.44758 | L | 11.5 | 11.5 |  | 38912 |  | 22 | 21 | 1002 | Vessel Experienced Adverse Current of 0.8 - 1.0 Kts. From 0800 Lt Vessel complying with Heavy weather checklist.
13-21N / 049-28E | At Sea | 2018-08-29 09:00 | 24 | 242 | 10.0833 | 252 | 12.5 | 1052.6 | 98 | 0 | 0 | 0 | 16.5 | 0 | 0 | 0 | 0 | 3 | 0 | 0 | 0.2 | 0 | 0 | 0 | 76.25 | 22.36 | 3170.0801 | 14.6667 | 16.5 | 27.9 | 12.7805 | 157.1828 | 4 | 1.6645 | 131.8305 | 0 | -0.3439 | L | 11.5 | 11.5 |  | 38912 |  | 28 | 31 | 1004 | Vessel Experienced Adverse Current of 0.8 - 1.0 Kts. Till 1900 Lt Vessel complied with Heavy weather checklist.
11-57N / 045-00E | At Sea | 2018-08-30 09:00 | 24 | 278 | 11.5833 | 292 | 12.5 | 1032.8 | 98 | 0 | 0 | 0 | 16.8 | 0 | 0 | 0 | 0 | 3 | 0 | 0 | 0 | 0 | 0 | 0 | 76.25 | 13.13 | 3212.79 | 16.5476 | 16.8 | 27.9 | 13.9753 | 223.098 | 3 | 1.2653 | 233.2388 | 0 | -0.7856 | L | 11.5 | 11.5 |  | 38912 |  | 27 | 30 | 1004 | Vessel Experienced Adverse Current of 0.5 - 0.8 Kts.
15-03N / 041-56E | At Sea | 2018-08-31 09:00 | 24 | 275 | 11.4583 | 335 | 12.5 | 1013.2 | 98 | 0 | 0 | 0 | 16.6 | 0 | 0 | 0 | 0 | 3 | 0 | 0 | 0 | 0 | 0 | 0 | 77.94 | 13.68 | 3188.1699 | 16.5663 | 16.6 | 16.9 | 11.0591 | 182.5348 | 2 | 0.31137 | 329.574 | 0 | 0.073054 | L | 11.5 | 11.5 |  | 38912 |  | 32 | 33 | 1005 | Vessel Experienced Adverse Current of 0.5 - 0.8 Kts.
18-58N / 039-36E | At Sea | 2018-09-01 09:00 | 24 | 278 | 11.5833 | 340 | 12.5 | 994.4 | 98 | 0.1 | 0 | 0 | 15.7 | 0 | 0 | 0 | 0 | 3 | 0 | 0 | 0 | 0 | 0 | 0 | 79.42 | 11.04 | 3027.5 | 17.5949 | 15.8 | 16.9 | 8.0465 | 314.3648 | 1 | 0.62044 | 324.5066 | 0 | -0.21741 | L | 11.5 | 11.5 |  | 38912 |  | 31 | 30 | 1003 | Vessel Experienced Adverse Current of 0.8 - 1.0 Kts.
JEDDAH | End Passage | 2018-09-01 21:30 | 12.5 | 148 | 11.84 | 22 | 12.5 | 984.1 | 98 | 0 | 0 | 0 | 8.8 | 0 | 0 | 0 | 0 | 1.5 | 0 | 0 | 0 | 0 | 0 | 0 | 80.2 | 13.35 | 3337.76 | 16.8182 | 16.896 | 10.9 | 4.6998 | 283.9426 | 1 | 0.93787 | 309.2951 | 0 | 0.3802 | L | 11.5 | 11.5 |  | 38912 |  | 31 | 31 | 1003 | Vessel Experienced Adverse Current of 0.8 - 1 Kts.
21-28N / 039-09E | In Port | 2018-09-02 09:00 | 11.5 | 38 | 3.3043 | 218 | 12.5 | 980 | 98 | 1.7 | 0 | 0 | 0 | 0 | 1 | 0 | 0 | 1.4 | 0 | 0 | 0 | 0 | 0 | 0 | 0 | 1.55 | 1671.25 | 22.3529 | 3.5478 | 10.9 | 0 | 0 | 1 | 0 | 0 | 0 | 0 | L | 11.5 | 11.5 |  | 38912 |  | 31 | 30 | 1003 | 0
21-28N / 039-09E | In Port | 2018-09-03 09:00 | 24 | 17 | 0.70833 | 173 | 12.5 | 971.7 | 93 | 1.5 | 0 | 0 | 0 | 0 | 2 | 0 | 0 | 4.8 | 0 | 3 | 0 | 0 | 2 | 0 | 0 | 45.32 | 1327.75 | 11.3333 | 1.5 | 10.9 | 0 | 0 | 0 | 0 | 0 | 0 | 0 | L | 11.5 | 11.5 |  | 38912 |  | 31 | 32 | 1001 | 0
21-28N / 039-09E | In Port | 2018-09-04 09:00 | 24 | 0 | 0 | 173 | 12.5 | 963.6 | 87.5 | 0 | 0 | 0 | 0 | 0 | 2 | 0 | 0 | 6.1 | 0 | 3.5 | 0 | 0 | 2 | 0 | 0 | 0 | 0 |  | 0 | 10.9 | 0 | 0 | 0 | 0 | 0 | 0 | 0 | L | 11.5 | 11.5 |  | 38912 |  | 31 | 32 | 1003 | 0
JEDDAH | Start Passage | 2018-09-04 13:18 | 0 | 9 | 0 | 0 | 12 | 961.7 | 87.4 | 0.5 | 0 | 0 | 0 | 0 | 0.5 | 0 | 0 | 0.9 | 0 | 0.1 | 0 | 0 | 0 | 0 | 0 | 0 | 0 | 18 |  | 10.9 | 0 | 0 | 1 | 0 | 0 | 0 | 0 | B | 8.2 | 6.2 |  | 0 |  | 32 | 33 | 1005 | 0
YANBU | End Passage | 2018-09-04 23:18 | 10 | 129 | 12.9 | 290 | 12 | 954.8 | 87.4 | 0 | 0 | 0 | 5.7 | 0 | 0 | 0 | 0 | 1.2 | 0 | 0 | 0 | 0 | 0 | 0 | 75.28 | -0.55 | 2784.1001 | 22.6316 | 13.68 | 6.9 | 7.5168 | 111.5491 | 1 | 0.30874 | 314.365 | 0 | 0.81721 | B | 8.2 | 6.2 |  | 0 |  | 31 | 28 | 1006 | 0
24-05N / 038-02E | In Port | 2018-09-05 09:00 | 9.7 | 0 | 0 | 114 | 12 | 952.1 | 87.4 | 0.4 | 0 | 0 | 0 | 0 | 1 | 0 | 0 | 1.3 | 0 | 0 | 0 | 0 | 0 | 0 | 0 | 0 | 0 |  | 0.98969 | 6.9 | 0 | 0 | 0 | 0 | 0 | 0 | 0 | B | 8.2 | 6.2 |  | 0 |  | 31 | 29 | 1007 | Vessel Drifting off Yanbu, as per port instruction.
YANBU | Start Passage | 2018-09-05 20:59 | 0 | 6 | 0 | 0 | 12 | 949.1 | 87.4 | 0.3 | 0 | 0 | 0 | 0 | 1.1 | 0 | 0 | 1.6 | 0 | 0 | 0 | 0 | 0 | 0 | 0 | 0 | 0 | 20 |  | 6.9 | 0 | 0 | 0 | 0 | 0 | 0 | 0 | B | 8.2 | 6.2 |  | 0 |  | 31 | 31 | 1008 | 0
YANBU | End Passage | 2018-09-05 21:01 | 0.033333 | 0 | 0 | 86 | 12 | 949.1 | 87.4 | 0 | 0 | 0 | 0 | 0 | 0 | 0 | 0 | 0 | 0 | 0 | 0 | 0 | 0 | 0 | 0 | 0 | 0 |  | 0 | 6.9 | 5.0557 | 5.0704 | 0 | 0.44009 | 314.3656 | 0 | 0.54566 | B | 8.2 | 6.2 |  | 0 |  | 31 | 31 | 1006 | 0
24-05N / 038-02E | In Port | 2018-09-06 09:00 | 11.9833 | 53 | 4.4228 | 298 | 12 | 945.3 | 87.4 | 1.4 | 0 | 0 | 0 | 0 | 0.9 | 0 | 0 | 1.5 | 0 | 0 | 0 | 0 | 0 | 0 | 0 | -47.22 | 1976 | 37.8571 | 2.8039 | 6.9 | 0 | 0 | 0 | 0 | 0 | 0 | 0 | B | 8.2 | 6.2 |  | 0 |  | 31 | 30 | 1005 | 0
24-05N / 038-02E | In Port | 2018-09-07 09:00 | 24 | 1 | 0.041667 | 298 | 12 | 938.9 | 87.4 | 0.1 | 0 | 0 | 0 | 0 | 2 | 0 | 1.3 | 3 | 0 | 0 | 0 | 0 | 0 | 0 | 0 | 0 | 118 | 10 | 0.1 | 6.9 | 0 | 0 | 0 | 0 | 0 | 0 | 0 | B | 8.2 | 6.2 |  | 0 |  | 31 | 31 | 1008 | 0
YANBU | Start Passage | 2018-09-07 20:00 | 0 | 41 | 0 | 0 | 12 | 934.6 | 87.4 | 2.4 | 0 | 0 | 0 | 0 | 0.5 | 0 | 0 | 1.4 | 0 | 0 | 0 | 0 | 0 | 0 | 0 | 0 | 0 | 17.0833 |  | 16.9 | 0 | 0 | 2 | 0 | 0 | 0 | 0 | L | 12.25 | 12.25 |  | 42970 |  | 31 | 28 | 1008 | 0
YANBU | End Passage | 2018-09-07 21:30 | 1.5 | 18 | 12 | 180 | 12 | 933.5 | 87.4 | 0.8 | 0 | 0 | 0 | 0 | 0 | 0 | 0 | 0.3 | 0 | 0 | 0 | 0 | 0 | 0 | 73.56 | 4.26 | 3042.6699 | 22.5 | 12.8 | 16.9 | 15.0646 | 324.5055 | 2 | 1.3774 | 314.365 | 0 | -0.020661 | L | 12.25 | 12.25 |  | 42970 |  | 31 | 28 | 1003 | 00:30 LT COMMENCED DRIFTING FOR ORDERS
24-05N / 038-02E | In Port | 2018-09-08 09:00 | 11.5 | 18 | 1.5652 | 220 | 12 | 931.2 | 87.4 | 0 | 0 | 0 | 0 | 0 | 0.9 | 0 | 0 | 1.4 | 0 | 0 | 0 | 0 | 0 | 0 | 73.56 | 4.2 | 3042.6699 |  | 0 | 16.9 | 0 | 0 | 2 | 0 | 0 | 0 | 0 | L | 12.25 | 12.25 |  | 42970 |  | 31 | 31 | 1004 | VL DRIFTING OFF OPL YANBU
24-05N / 038-02E | In Port | 2018-09-09 09:00 | 24 | 25 | 1.0417 | 229 | 12 | 925.1 | 87.4 | 1.6 | 0 | 0 | 0 | 0 | 1.8 | 0 | 0 | 2.7 | 0 | 0 | 0 | 0 | 0 | 0 | 0 | 23.31 | 2301.9399 | 15.625 | 1.6 | 16.9 | 0 | 0 | 2 | 0 | 0 | 0 | 0 | L | 12.25 | 12.25 |  | 42970 |  | 31 | 31 | 1006 | VL DRIFTING OFF OPL YANBU
24-05N / 038-02E | In Port | 2018-09-10 09:00 | 24 | 0 | 0 | 223 | 12 | 920.6 | 87.4 | 0 | 0 | 0 | 0 | 0 | 1.8 | 0 | 0 | 2.7 | 0 | 0 | 0 | 0 | 0 | 0 | 0 | 0 | 0 |  | 0 | 16.9 | 0 | 0 | 2 | 0 | 0 | 0 | 0 | L | 12.25 | 12.25 |  | 42970 |  | 31 | 30 | 1008 | VL DRIFTING OFF OPL YANBU
24-05N / 038-02E | In Port | 2018-09-11 09:00 | 24 | 25 | 1.0417 | 41 | 12 | 915 | 87.4 | 1.4 | 0 | 0 | 0 | 0 | 1.6 | 0 | 0 | 2.6 | 0 | 0 | 0 | 0 | 0 | 0 | 0 | 21.38 | 2514.3301 | 17.8571 | 1.4 | 16.9 | 0 | 0 | 2 | 0 | 0 | 0 | 0 | L | 12.25 | 12.25 |  | 42970 |  | 31 | 31 | 1007 | VL DRIFTING OFF OPL YANBU
24-05N / 038-02E | In Port | 2018-09-12 09:00 | 24 | 47 | 1.9583 | 230 | 12 | 907.7 | 87.4 | 3 | 0 | 0 | 0 | 0 | 1.6 | 0 | 0 | 2.7 | 0 | 0 | 0 | 0 | 0 | 0 | 0 | 20.01 | 3028.75 | 15.6667 | 3 | 16.9 | 0 | 0 | 2 | 0 | 0 | 0 | 0 | L | 12.25 | 12.25 |  | 42970 |  | 31 | 31 | 1006 | VL DRIFTING OFF OPL YANBU
24-05N / 038-02E | In Port | 2018-09-13 09:00 | 24 | 33 | 1.375 | 31 | 12 | 901.9 | 87.4 | 1.8 | 0 | 0 | 0 | 0 | 1.5 | 0 | 0 | 2.5 | 0 | 0 | 0 | 0 | 0 | 0 | 0 | 15.21 | 2624.24 | 18.3333 | 1.8 | 10.9 | 0 | 0 | 1 | 0 | 0 | 0 | 0 | L | 12.25 | 12.25 |  | 42970 |  | 31 | 31 | 1009 | VL DRIFTING OFF OPL YANBU
24-05N / 038-02E | In Port | 2018-09-14 09:00 | 24 | 30 | 1.25 | 323 | 12 | 895.8 | 87.4 | 2 | 0 | 0 | 0 | 0 | 1.5 | 0 | 0 | 2.6 | 0 | 0 | 0 | 0 | 0 | 0 | 0 | 15.87 | 4205 | 15 | 2 | 16.9 | 0 | 0 | 2 | 0 | 0 | 0 | 0 | L | 12.25 | 12.25 |  | 42970 |  | 31 | 30 | 1005 | VL DRIFTING OFF OPL YANBU
24-05N / 038-02E | In Port | 2018-09-15 09:00 | 24 | 29 | 1.2083 | 4 | 12 | 889.7 | 87.4 | 1.6 | 0 | 0 | 0 | 0 | 1.7 | 0 | 0 | 2.8 | 0 | 0 | 0 | 0 | 0 | 0 | 0 | 16.26 | 2865.52 | 18.125 | 1.6 | 21.9 | 0 | 0 | 3 | 0 | 0 | 0 | 0 | L | 12.25 | 12.25 |  | 42970 |  | 31 | 30 | 1005 | VL DRIFTING OFF OPL YANBU
24-05N / 038-02E | In Port | 2018-09-16 09:00 | 24 | 55 | 2.2917 | 9 | 12 | 882.2 | 87.4 | 3.2 | 0 | 0 | 0 | 0 | 1.5 | 0 | 0 | 2.8 | 0 | 0 | 0 | 0 | 0 | 0 | 0 | 24.35 | 2847.3301 | 17.1875 | 3.2 | 16.9 | 0 | 0 | 2 | 0 | 0 | 0 | 0 | L | 12.25 | 12.25 |  | 42970 |  | 31 | 30 | 1007 | VL DRIFTING OFF OPL YANBU
24-05N / 038-02E | In Port | 2018-09-17 09:00 | 24 | 0 | 0 | 53 | 12 | 877.4 | 87.4 | 0 | 0 | 0 | 0 | 0 | 1.9 | 0 | 0 | 2.9 | 0 | 0 | 0 | 0 | 0 | 0 | 0 | 0 | 0 |  | 0 | 16.9 | 0 | 0 | 1 | 0 | 0 | 0 | 0 | L | 12.25 | 12.25 |  | 42970 |  | 31 | 30 | 1005 | VL DRIFTING OFF OPL YANBU
24-05N / 038-02E | In Port | 2018-09-18 09:00 | 24 | 36 | 1.5 | 63 | 12 | 870.8 | 87.4 | 2.6 | 0 | 0 | 0 | 0 | 1.5 | 0 | 0 | 2.5 | 0 | 0 | 0 | 0 | 0 | 0 | 0 | 25.93 | 2824.25 | 13.8462 | 2.6 | 16.9 | 0 | 0 | 2 | 0 | 0 | 0 | 0 | L | 12.25 | 12.25 |  | 42970 |  | 31 | 30 | 1004 | VL DRIFTING OFF OPL YANBU
YANBU | Start Passage | 2018-09-19 01:00 | 0 | 36 | 0 | 0 | 13 | 865.7 | 87.4 | 2.3 | 0 | 0 | 0 | 0 | 0.9 | 0 | 0 | 1.9 | 0 | 0 | 0 | 0 | 0 | 0 | 0 | 0 | 0 | 15.6522 |  | 16.9 | 0 | 0 | 1 | 0 | 0 | 0 | 0 | L | 12.25 | 12.25 |  | 42970 |  | 31 | 30 | 1007 | 0
21-29N / 037-41E | At Sea | 2018-09-19 09:00 | 8 | 96 | 12 | 180 | 13 | 860.4 | 87.4 | 0 | 0 | 0 | 4.5 | 0 | 0 | 0 | 0 | 0.8 | 0 | 0 | 0 | 0 | 0 | 0 | 66.73 | 7.69 | 3187.5701 | 21.3333 | 13.5 | 16.9 | 10.3651 | 314.3639 | 1 | 0.68872 | 339.717 | 0 | 0.12001 | L | 12.25 | 12.25 |  | 42970 |  | 31 | 32 | 1008 | ADVERCE CURRENT OF 0.5 KTS
SUDAN | End Passage | 2018-09-19 17:48 | 8.8 | 115 | 13.0682 | 207 | 13 | 853.3 | 87.4 | 0 | 0 | 0 | 6 | 0 | 0 | 0 | 0 | 1.1 | 0 | 0 | 0 | 0 | 0 | 0 | 82.84 | 7.41 | 3606.48 | 19.1667 | 16.3636 | 10.9 | 10.7174 | 0 | 1 | 0.43815 | 354.9279 | 0 | 0.023385 | L | 12.25 | 12.25 |  | 42970 |  | 32 | 31 | 1004 | 20:30 LT COMMENCED DRIFTING AS PER PORT CONTROL INSTRUCTION
19-37N / 038-24E | In Port | 2018-09-20 10:00 | 16.2 | 4 | 0.24691 | 284 | 13 | 850.1 | 87.4 | 0.1 | 0 | 0 | 0 | 0 | 1.2 | 0 | 0 | 1.9 | 0 | 0 | 0 | 0 | 0 | 0 | 0 | 11.11 | 740 | 40 | 0.14815 | 10.9 | 0 | 0 | 0 | 0 | 0 | 0 | 0 | L | 12.25 | 12.25 |  | 42970 |  | 32 | 32 | 1009 | Vessel Drifting @ Port Sudan
19-37N / 038-24E | In Port | 2018-09-21 10:00 | 24 | 24 | 1 | 134 | 13 | 844.9 | 87.4 | 1 | 0 | 0 | 0 | 0 | 1.5 | 0 | 0 | 2.7 | 0 | 0 | 0 | 0 | 0 | 0 | 0 | 6.9 | 1531.4301 | 24 | 1 | 10.9 | 0 | 0 | 1 | 0 | 0 | 0 | 0 | L | 12.25 | 12.25 |  | 42970 |  | 32 | 32 | 1007 | Vessel Drifting @ Port Sudan
19-37N / 038-24E | In Port | 2018-09-22 10:00 | 24 | 21 | 0.875 | 72 | 13 | 839.2 | 87.2 | 1.2 | 0 | 0 | 0 | 0 | 1.8 | 0 | 0 | 2.7 | 0 | 0 | 0.2 | 0 | 0 | 0 | 0 | 15.76 | 2514.55 | 17.5 | 1.2 | 6.9 | 0 | 0 | 0 | 0 | 0 | 0 | 0 | L | 12.25 | 12.25 |  | 42970 |  | 31 | 32 | 1009 | Vessel Drifting @ Port Sudan
19-37N / 038-24E | In Port | 2018-09-23 10:00 | 24 | 0 | 0 | 80 | 13 | 835.2 | 87.2 | 0 | 0 | 0 | 0 | 0 | 1.5 | 0 | 0 | 2.5 | 0 | 0 | 0 | 0 | 0 | 0 | 0 | 0 | 0 |  | 0 | 6.9 | 0 | 0 | 0 | 0 | 0 | 0 | 0 | L | 12.25 | 12.25 |  | 42970 |  | 31 | 32 | 1009 | Vessel Drifting @ Port Sudan
19-37N / 038-24E | In Port | 2018-09-24 10:00 | 24 | 32 | 1.3333 | 230 | 13 | 828.8 | 87.2 | 1.4 | 0 | 0 | 0 | 0 | 2 | 0 | 0 | 3 | 0 | 0 | 0 | 0 | 0 | 0 | 0 | 9.68 | 1492 | 22.8571 | 1.4 | 10.9 | 0 | 0 | 0 | 0 | 0 | 0 | 0 | L | 12.25 | 12.25 |  | 42970 |  | 31 | 33 | 1009 | Vessel Drifting @ Port Sudan
19-37N / 038-24E | In Port | 2018-09-25 10:00 | 24 | 0 | 0 | 143 | 13 | 824 | 87.2 | 0 | 0 | 0 | 0 | 0 | 1.9 | 0 | 0 | 2.9 | 0 | 0 | 0 | 0 | 0 | 0 | 0 | 0 | 0 |  | 0 | 6.9 | 0 | 0 | 0 | 0 | 0 | 0 | 0 | L | 12.25 | 12.25 |  | 42970 |  | 31 | 33 | 1010 | Vessel Drifting @ Port Sudan
19-37N / 038-24E | In Port | 2018-09-26 10:00 | 24 | 39 | 1.625 | 80 | 13 | 817.5 | 87.2 | 2.4 | 0 | 0 | 0 | 0 | 1.3 | 0 | 0 | 2.8 | 0 | 0 | 0 | 0 | 0 | 0 | 0 | 17.88 | 2631 | 16.25 | 2.4 | 6.9 | 0 | 0 | 0 | 0 | 0 | 0 | 0 | L | 12.25 | 12.25 |  | 42970 |  | 31 | 34 | 1019 | Vessel Drifting @ Port Sudan
19-37N / 038-24E | In Port | 2018-09-27 10:00 | 24 | 0 | 0 | 137 | 13 | 813.1 | 87.2 | 0 | 0 | 0 | 0 | 0 | 1.4 | 0 | 0 | 3 | 0 | 0 | 0 | 0 | 0 | 0 | 0 | 0 | 0 |  | 0 | 6.9 | 0 | 0 | 0 | 0 | 0 | 0 | 0 | L | 12.25 | 12.25 |  | 42970 |  | 31 | 34 | 1009 | Vessel Drifting @ Port Sudan
19-37N / 038-24E | In Port | 2018-09-28 10:00 | 24 | 7 | 0.29167 | 270 | 13 | 808.4 | 87.2 | 0.4 | 0 | 0 | 0 | 0 | 1.4 | 0 | 0 | 2.9 | 0 | 0 | 0 | 0 | 0 | 0 | 0 | 12.5 | 0 | 17.5 | 0.4 | 10.9 | 0 | 0 | 1 | 0 | 0 | 0 | 0 | L | 12.25 | 12.25 |  | 42970 |  | 31 | 31 | 1010 | Vessel Drifting @ Port Sudan
19-37N / 038-24E | In Port | 2018-09-29 10:00 | 24 | 29 | 1.2083 | 285 | 13 | 803.1 | 87 | 1.2 | 0 | 0 | 0 | 0 | 1.3 | 0 | 0 | 2.8 | 0 | 0 | 0.2 | 0 | 0 | 0 | 0 | 13.79 | 1371.25 | 24.1667 | 1.2 | 6.9 | 0 | 0 | 0 | 0 | 0 | 0 | 0 | L | 12.25 | 12.25 |  | 42970 |  | 31 | 32 | 1009 | Vessel Drifting @ Port Sudan
19-37N / 038-24E | In Port | 2018-09-30 10:00 | 24 | 0 | 0 | 81 | 13 | 798.6 | 87 | 0 | 0 | 0 | 0 | 0 | 1.7 | 0 | 0 | 2.8 | 0 | 0 | 0 | 0 | 0 | 0 | 0 | 0 | 0 |  | 0 | 6.9 | 0 | 0 | 0 | 0 | 0 | 0 | 0 | L | 12.25 | 12.25 |  | 42970 |  | 31 | 32 | 1010 | Vessel Drifting @ Port Sudan
19-37N / 038-24E | In Port | 2018-10-01 10:00 | 24 | 0 | 0 | 206 | 13 | 794.3 | 87 | 0 | 0 | 0 | 0 | 0 | 1.5 | 0 | 0 | 2.8 | 0 | 0 | 0 | 0 | 0 | 0 | 0 | 0 | 0 |  | 0 | 6.9 | 0 | 0 | 0 | 0 | 0 | 0 | 0 | L | 12.25 | 12.25 |  | 42970 |  | 31 | 32 | 1010 | Vessel Drifting @ Port Sudan
19-37N / 038-24E | In Port | 2018-10-02 10:00 | 24 | 23 | 0.95833 | 113 | 13 | 789.5 | 87 | 0.4 | 0 | 0 | 0 | 0 | 1.4 | 0 | 0 | 3 | 0 | 0 | 0 | 0 | 0 | 0 | 0 | 11.47 | 1560.65 | 57.5 | 0.4 | 6.9 | 0 | 0 | 0 | 0 | 0 | 0 | 0 | L | 12.25 | 12.25 |  | 42970 |  | 31 | 32 | 1010 | Vessel Drifting @ Port Sudan
19-37N / 038-24E | In Port | 2018-10-03 10:00 | 24 | 24 | 1 | 83 | 13 | 784.6 | 87 | 0.9 | 0 | 0 | 0 | 0 | 1.4 | 0 | 0 | 2.6 | 0 | 0 | 0 | 0 | 0 | 0 | 0 | 13.04 | 1198.1801 | 26.6667 | 0.9 | 6.9 | 0 | 0 | 0 | 0 | 0 | 0 | 0 | L | 12.25 | 12.25 |  | 42970 |  | 31 | 32 | 1012 | Vessel Drifting @ Port Sudan
SUDAN | Start Passage | 2018-10-03 22:06 | 0 | 3 | 0 | 0 | 12 | 781.7 | 87 | 0.8 | 0 | 0 | 0 | 0 | 0.8 | 0 | 0 | 1.3 | 0 | 0 | 0 | 0 | 0 | 0 | 0 | 0 | 0 | 3.75 |  | 6.9 | 0 | 0 | 0 | 0 | 0 | 0 | 0 | L | 12.25 | 12.25 |  | 42970 |  | 31 | 28 | 1010 | 0
18-21N / 039-23E | At Sea | 2018-10-04 10:00 | 11.9 | 134 | 11.2605 | 157 | 12 | 773.3 | 86.8 | 0 | 0 | 0 | 7 | 0 | 0 | 0 | 0 | 1.4 | 0 | 0 | 0.2 | 0 | 0 | 0 | 74.54 | 11.26 | 2930.76 | 19.1429 | 14.1176 | 10.9 | 4.1316 | 167.3235 | 0 | 0.54023 | 334.6451 | 0 | -0.24917 | L | 12.25 | 12.25 |  | 42970 |  | 31 | 30 | 1010 | 0
14-57N / 041-57E | At Sea | 2018-10-05 09:00 | 23 | 259 | 11.2609 | 160 | 12.5 | 756 | 86.8 | 0 | 0 | 0 | 14.4 | 0 | 0.1 | 0 | 0 | 2.8 | 0 | 0 | 0 | 0 | 0 | 0 | 79.18 | 12.14 | 3084.48 | 17.9861 | 15.0261 | 10.9 | 5.2147 | 136.9013 | 1 | 0.30628 | 152.1114 | 0 | 0.056391 | L | 12.25 | 12.25 |  | 42970 |  | 30 | 0 | 0 | Vessel Experienced Adverse Current of 0.6 - 0.8 Kts.
11-55N / 044-51E | At Sea | 2018-10-06 09:00 | 24 | 265 | 11.0417 | 112 | 12.5 | 737.7 | 86.8 | 0 | 0 | 0 | 15.3 | 0 | 0 | 0 | 0 | 3 | 0 | 0 | 0 | 0 | 0 | 0 | 76.83 | 15.63 | 3236.71 | 17.3203 | 15.3 | 16.9 | 8.7038 | 126.7604 | 1 | 0 | 96.338 | 0 | 0.19719 | L | 12.25 | 12.25 |  | 42970 |  | 30 | 30 | 1011 | Vessel Experienced Adverse Current of 0.6 - 1.0 Kts.
13-16N / 049-33E | At Sea | 2018-10-07 09:00 | 24 | 290 | 12.0833 | 72 | 12.5 | 717.7 | 86.8 | 0 | 0 | 0 | 17 | 0 | 0 | 0 | 0 | 3 | 0 | 0 | 0 | 0 | 0 | 0 | 80.94 | 12.36 | 3637.1699 | 17.0588 | 17 | 16.9 | 8.6843 | 70.9853 | 1 | 0.4398 | 106.4787 | 0 | 0.54917 | L | 12.25 | 12.25 |  | 42970 |  | 28 | 29 | 1011 | Vessel Experienced Adverse Current of 0.8 - 1.1 Kts. Vessel Transiting IRTC (HRA), on increased RPM for short period of time since there was a suspicious approach by small boats.
14-54N / 054-02E | At Sea | 2018-10-08 09:00 | 24 | 281 | 11.7083 | 61 | 12.5 | 699.2 | 86.8 | 0 | 0 | 0 | 15.5 | 0 | 0 | 0 | 0 | 3 | 0 | 0 | 0 | 0 | 0 | 0 | 77.44 | 11.24 | 3210.3301 | 18.129 | 15.5 | 10.9 | 6.667 | 299.1544 | 1 | 0.70914 | 152.1126 | 0 | 0.23656 | L | 12.25 | 12.25 |  | 42970 |  | 26 | 26 | 1010 | Vessel Experienced Adverse Current of 0.8 - 1.0 Kts. Vessel Transiting HRA
17-03N / 058-05E | At Sea | 2018-10-09 09:00 | 24 | 267 | 11.125 | 61 | 12.5 | 679.6 | 86.8 | 0 | 0 | 0 | 16.6 | 0 | 0 | 0 | 0 | 3 | 0 | 0 | 0 | 0 | 0 | 0 | 79 | 17.34 | 3456.04 | 16.0843 | 16.6 | 21.9 | 12.7094 | 50.7042 | 3 | 2.9376 | 121.6898 | 0 | 0.067853 | L | 12.25 | 12.25 |  | 42970 |  | 28 | 28 | 1005 | Vessel Experienced Adverse Current of 0.6 - 0.9 Kts. Vessel Transiting HRA
20-10N / 061-01E | At Sea | 2018-10-10 08:00 | 23 | 254 | 11.0435 | 26 | 12.5 | 660.4 | 86.6 | 0 | 0 | 0 | 16.4 | 0 | 0 | 0 | 0 | 2.8 | 0 | 0 | 0.2 | 0 | 0 | 0 | 77.72 | 16.58 | 3662.3899 | 15.4878 | 17.113 | 27.9 | 18.8911 | 91.2674 | 4 | 2.2695 | 172.394 | 0 | 0.28591 | L | 12.25 | 12.25 |  | 42970 |  | 28 | 30 | 1010 | Vessel Experienced Adverse Current of 0.8 - 1.0 Kts. Vessel Transiting HRA
24-13N / 060-11E | At Sea | 2018-10-11 08:00 | 24 | 290 | 12.0833 | 287 | 12.5 | 641.4 | 86.4 | 0 | 0 | 0 | 16 | 0 | 0 | 0 | 0 | 3 | 0 | 0 | 0.2 | 0 | 0 | 0 | 78.65 | 9.8 | 3286.0801 | 18.125 | 16 | 10.9 | 7.0198 | 106.4787 | 1 | 1.8519 | 172.3941 | 0 | 0.39726 | L | 12.25 | 12.25 |  | 42970 |  | 29 | 31 | 1011 | Vessel Experienced Adverse Current of 0.4 - 0.6 Kts. Vessel Transiting VRA
26-35N / 056-18E | At Sea | 2018-10-12 08:00 | 24 | 289 | 12.0417 | 253 | 12.5 | 622.8 | 86.4 | 0 | 0 | 0 | 15.6 | 0 | 0 | 0 | 0 | 3 | 0 | 0 | 0 | 0 | 0 | 0 | 80.01 | 8.98 | 3373.3 | 18.5256 | 15.6 | 10.9 | 5.5372 | 91.2675 | 1 | 0 | 126.7598 | 0 | 0.2062 | L | 12.25 | 12.25 |  | 42970 |  | 28 | 30 | 1011 | Vessel Experienced Adverse Current of 0.2 - 0.5 Kts.
JEBEL ALI | End Passage | 2018-10-12 17:00 | 9 | 114 | 12.6667 | 185 | 12.5 | 615.4 | 86.4 | 0 | 0 | 0 | 6.3 | 0 | 0 | 0 | 0 | 1.1 | 0 | 0 | 0 | 0 | 0 | 0 | 80.19 | 6.56 | 3328.4399 | 18.0952 | 16.8 | 6.9 | 3.4584 | 10.1408 | 0 | 0 | 30.4225 | 0 | 0.10191 | L | 12.25 | 12.25 |  | 42970 |  | 31 | 29 | 1011 | 0
24-59N / 055-03E | In Port | 2018-10-13 08:00 | 15 | 6 | 0.4 | 288 | 12.5 | 612.6 | 86.4 | 0.2 | 0 | 0 | 0 | 0 | 0.8 | 0 | 0 | 1.8 | 0 | 0 | 0 | 0 | 0 | 0 | 0 | -30.43 | 468.46 | 30 | 0.32 | 10.9 | 0 | 0 | 1 | 0 | 0 | 0 | 0 | L | 12.25 | 12.25 |  | 42970 |  | 31 | 29 | 1011 | At Anchor
24-59N / 055-03E | In Port | 2018-10-14 08:00 | 24 | 0 | 0 | 183 | 12.5 | 608.4 | 86.4 | 0 | 0 | 0 | 0 | 0 | 1.3 | 0 | 0 | 2.9 | 0 | 0 | 0 | 0 | 0 | 0 | 0 | 0 | 0 |  | 0 | 10.9 | 0 | 0 | 1 | 0 | 0 | 0 | 0 | L | 12.25 | 12.25 |  | 42970 |  | 31 | 30 | 1015 | At Anchor
24-59N / 055-03E | In Port | 2018-10-15 08:00 | 24 | 40 | 1.6667 | 226 | 12.5 | 601.6 | 85.6 | 2.4 | 0 | 0 | 0 | 0 | 1.2 | 0 | 0 | 3.2 | 0 | 0.8 | 0 | 0 | 0 | 0 | 0 | 17.53 | 2988.75 | 16.6667 | 2.4 | 10.9 | 0 | 0 | 0.5 | 0 | 0 | 0 | 0 | L | 12.25 | 12.25 |  | 42970 |  | 31 | 30 | 1013 | 0
24-59N / 055-03E | In Port | 2018-10-16 08:00 | 24 | 0 | 0 | 226 | 12.5 | 594.8 | 81.2 | 0 | 0 | 0 | 0 | 0 | 1.4 | 0 | 0 | 5.4 | 0 | 3.4 | 0 | 0 | 1 | 0 | 0 | 0 | 0 |  | 0 | 3.9 | 0 | 0 | 0 | 0 | 0 | 0 | 0 | L | 12.25 | 12.25 |  | 42970 |  | 32 | 31 | 1013 | 0
24-59N / 055-03E | In Port | 2018-10-17 08:00 | 24 | 0 | 0 | 226 | 12.5 | 588 | 77.9 | 0 | 0 | 0 | 0 | 0 | 2.4 | 0 | 0 | 4.4 | 0 | 2.5 | 0 | 0 | 0.8 | 0 | 0 | 0 | 0 |  | 0 | 3.9 | 0 | 0 | 0 | 0 | 0 | 0 | 0 | L | 8 | 5.6 |  | 42970 |  | 31 | 29 | 1012 | 0
24-59N / 055-03E | In Port | 2018-10-18 08:00 | 24 | 0 | 0 | 226 | 12.5 | 583.1 | 77.9 | 0 | 0 | 0 | 0 | 0 | 1.2 | 0 | 0 | 3.7 | 0 | 0 | 0 | 0 | 0 | 0 | 0 | 0 | 0 |  | 0 | 3.9 | 0 | 0 | 0 | 0 | 0 | 0 | 0 | L | 10.05 | 10.05 |  | 42970 |  | 31 | 31 | 1013 | 0
JEBEL ALI | Start Passage | 2018-10-18 11:30 | 0 | 15 | 0 | 0 | 12.5 | 581.7 | 77.9 | 1 | 0 | 0 | 0 | 0 | 0.1 | 0 | 0 | 0.3 | 0 | 0 | 0 | 0 | 0 | 0 | 0 | 0 | 0 | 15 |  | 10.9 | 0 | 0 | 1 | 0 | 0 | 0 | 0 | L | 10.05 | 10.05 |  | 29210 |  | 31 | 30 | 1010 | 0
FUJAIRAH | End Passage | 2018-10-19 05:30 | 18 | 224 | 12.4444 | 224 | 12.5 | 567.3 | 77.9 | 0 | 0 | 0 | 12 | 0 | 0.4 | 0 | 0 | 2 | 0 | 0 | 0 | 0 | 0 | 0 | 76.46 | 4.27 | 3387.5901 | 18.6667 | 16 | 10.9 | 4.5891 | 96.3379 | 1 | 0 | 131.8309 | 0 | -0.0091527 | L | 10.05 | 10.05 |  | 29210 |  | 30 | 31 | 1010 | 0
25-11N / 056-31E | In Port | 2018-10-19 08:00 | 2.5 | 0 | 0 | 149 | 12.5 | 565.9 | 77.9 | 0.9 | 0 | 0 | 0 | 0 | 0.1 | 0 | 0 | 0.4 | 0 | 0 | 0 | 0 | 0 | 0 | 0 | 0 | 1187.33 |  | 8.64 | 6.9 | 0 | 0 | 0.2 | 0 | 0 | 0 | 0 | L | 10.05 | 10.05 |  | 29210 |  | 30 | 32 | 1010 | AT ANCHOR
FUJAIRAH | Start Passage | 2018-10-19 20:01 | 0 | 30 | 0 | 0 | 12.5 | 1034.1 | 77.9 | 1.6 | 0 | 0 | 0 | 0 | 0.7 | 0 | 0 | 1.786 | 0 | 0 | 0 | 0 | 0 | 0 | 0 | 0 | 0 | 18.75 |  | 10.9 | 0 | 0 | 0.5 | 0 | 0 | 0 | 0 | L | 10.3 | 10.3 |  | 29210 |  | 30 | 27 | 1010 | 0
SOHAR | End Passage | 2018-10-19 22:00 | 1.9833 | 24 | 12.1008 | 200 | 12.5 | 1032.6 | 77.9 | 0 | 0 | 0 | 1.2 | 0 | 0 | 0 | 0 | 0.3 | 0 | 0 | 0 | 0 | 0 | 0 | 74.41 | 4 | 3089.5 | 20 | 14.521 | 3.9 | 0 | 0 | 0 | 0 | 0 | 0 | 0 | L | 10.3 | 10.3 |  | 29210 |  | 30 | 31 | 1010 | 0
24-20N / 056-45E | In Port | 2018-10-20 08:00 | 10 | 6 | 0.6 | 114 | 12.5 | 1030.6 | 77.9 | 0.3 | 0 | 0 | 0 | 0 | 0.7 | 0 | 0 | 1 | 0 | 0 | 0 | 0 | 0 | 0 | 0 | -27.66 | 0 | 20 | 0.72 | 3.9 | 0 | 0 | 0 | 0 | 0 | 0 | 0 | L | 10.3 | 10.3 |  | 29210 |  | 30 | 32 | 1011 | AT ANCHOR
24-20N / 056-45E | In Port | 2018-10-21 08:00 | 24 | 8 | 0.33333 | 57 | 12.5 | 1025.7 | 77.9 | 0.3 | 0 | 0 | 0 | 0 | 1.4 | 0 | 0 | 3.2 | 0 | 0 | 0 | 0 | 0 | 0 | 0 | 4.76 | 457.5 | 26.6667 | 0.3 | 6.9 | 0 | 0 | 0.5 | 0 | 0 | 0 | 0 | L | 10.3 | 10.3 |  | 29210 |  | 28 | 30 | 1014 | 0
24-20N / 056-45E | In Port | 2018-10-22 08:00 | 24 | 0 | 0 | 57 | 12.5 | 1020 | 77.9 | 0 | 0 | 0 | 0 | 0 | 1.9 | 0 | 0 | 3.8 | 0 | 0 | 0 | 0 | 0 | 0 | 0 | 0 | 0 |  | 0 | 6.9 | 0 | 0 | 0.5 | 0 | 0 | 0 | 0 | L | 11.65 | 11.65 |  | 29210 |  | 28 | 30 | 1014 | 0
SOHAR | Start Passage | 2018-10-22 13:30 | 0 | 10 | 0 | 0 | 12.5 | 1018 | 77.9 | 0.7 | 0 | 0 | 0 | 0 | 0.4 | 0 | 0 | 0.9 | 0 | 0 | 0 | 0 | 0 | 0 | 0 | 0 | 0 | 14.2857 |  | 10.9 | 0 | 0 | 1 | 0 | 0 | 0 | 0 | L | 11.65 | 11.65 |  | 40631 |  | 28 | 28 | 1013 | 0
23-56N / 060-45E | At Sea | 2018-10-23 08:00 | 18.5 | 233 | 12.5946 | 114 | 12.5 | 1002.6 | 77.9 | 0 | 0 | 0 | 13.1 | 0 | 0 | 0 | 0 | 2.3 | 0 | 0 | 0 | 0 | 0 | 0 | 76.76 | 3.68 | 3197.03 | 17.7863 | 16.9946 | 10.9 | 6.6577 | 243.3797 | 0.5 | 0.62627 | 167.3233 | 0 | -0.15853 | L | 11.65 | 11.65 |  | 40631 |  | 28 | 29 | 1016 | 0
19-51N / 060-21E | At Sea | 2018-10-24 08:00 | 24 | 286 | 11.9167 | 219 | 12.5 | 983.8 | 77.7 | 0 | 0 | 0 | 15.8 | 0 | 0 | 0 | 0 | 3 | 0 | 0 | 0.2 | 0 | 0 | 0 | 79.19 | 11.65 | 3243.3799 | 18.1013 | 15.8 | 10.9 | 8.9556 | 253.5205 | 1 | 0.68773 | 162.2528 | 0 | -0.18984 | L | 11.65 | 11.65 |  | 40631 |  | 28 | 30 | 1012 | 0
16-48N / 057-04E | At Sea | 2018-10-25 08:00 | 24 | 267 | 11.125 | 240 | 12.5 | 964.9 | 77.7 | 0 | 0 | 0 | 15.9 | 0 | 0 | 0 | 0 | 3 | 0 | 0 | 0 | 0 | 0 | 0 | 78.81 | 17.13 | 3245.5801 | 16.7925 | 15.9 | 16.9 | 7.1481 | 243.379 | 1.2 | 0.88499 | 192.676 | 0 | -0.57287 | L | 11.65 | 11.65 |  | 40631 |  | 29 | 31 | 1012 | Vessel Experienced Adverse Current of 1.0 â€“ 1.4 Kts.
14-19N / 052-32E | At Sea | 2018-10-26 08:00 | 24 | 302 | 12.5833 | 252 | 12.5 | 946.1 | 77.5 | 0 | 0 | 0 | 15.8 | 0 | 0 | 0 | 0 | 3 | 0 | 0 | 0.2 | 0 | 0 | 0 | 78.88 | 6.33 | 3254.8799 | 19.1139 | 15.8 | 10.9 | 2.7659 | 15.2112 | 0.5 | 0.44113 | 192.6759 | 0 | 0.81526 | L | 11.65 | 11.65 |  | 40631 |  | 26 | 30 | 1014 | 0
12-47N / 047-38E | At Sea | 2018-10-27 09:00 | 25 | 301 | 12.04 | 252 | 12.5 | 926.1 | 77.5 | 0 | 0 | 0 | 16.9 | 0 | 0 | 0 | 0 | 3.1 | 0 | 0 | 0 | 0 | 0 | 0 | 78.27 | 9.69 | 3182.72 | 17.8107 | 16.224 | 10.9 | 7.3169 | 76.0562 | 0.5 | 0.44161 | 106.4787 | 0 | -0.059968 | L | 11.65 | 11.65 |  | 40631 |  | 28 | 29 | 1010 | Vessel Experienced Adverse Current of 0.4 â€“ 0.8 Kts.
DJIBOUTI | End Passage | 2018-10-28 06:00 | 21 | 271 | 12.9048 | 263 | 12.5 | 909.5 | 77.4 | 0 | 0 | 0 | 14 | 0 | 0 | 0 | 0 | 2.6 | 0 | 0 | 0.1 | 0 | 0 | 0 | 78.4 | 7.82 | 3253.71 | 19.3571 | 16 | 10.9 | 10.3453 | 106.4783 | 0.5 | 0.43371 | 81.1263 | 0 | -0.3267 | L | 11.65 | 11.65 |  | 40631 |  | 30 | 30 | 1015 | 0
11-36N / 043-07E | In Port | 2018-10-28 09:00 | 3 | 8 | 2.6667 | 103 | 12.5 | 908.9 | 77.4 | 0.1 | 0 | 0 | 0 | 0 | 0.1 | 0 | 0 | 0.4 | 0 | 0 | 0 | 0 | 0 | 0 | 0 | 11.11 | 0 | 80 | 0.8 | 6.9 | 0 | 0 | 0.5 | 0 | 0 | 0 | 0 | L | 11.65 | 11.65 |  | 40631 |  | 30 | 31 | 1014 | At Anchor
11-36N / 043-07E | In Port | 2018-10-29 09:00 | 24 | 0 | 0 | 100 | 12.5 | 903.6 | 77.4 | 0 | 0 | 0 | 0 | 0 | 2.3 | 0 | 0 | 3 | 0 | 0 | 0 | 0 | 0 | 0 | 0 | 0 | 0 |  | 0 | 6.9 | 0 | 0 | 0.5 | 0 | 0 | 0 | 0 | L | 11.65 | 11.65 |  | 40631 |  | 30 | 30 | 1018 | At Anchor
11-36N / 043-07E | In Port | 2018-10-30 09:00 | 24 | 0 | 0 | 96 | 12.5 | 898.4 | 77.4 | 0 | 0 | 0 | 0 | 0 | 2.2 | 0 | 0 | 3 | 0 | 0 | 0 | 0 | 0 | 0 | 0 | 0 | 0 |  | 0 | 10.9 | 0 | 0 | 1 | 0 | 0 | 0 | 0 | L | 11.65 | 11.65 |  | 40631 |  | 29 | 31 | 1012 | At Anchor
11-36N / 043-07E | In Port | 2018-10-31 09:00 | 24 | 9 | 0.375 | 89 | 12.5 | 891.8 | 74.4 | 0.6 | 0 | 0 | 0 | 0 | 1.8 | 0 | 0 | 4.2 | 0 | 1.9 | 0 | 0 | 1.1 | 0 | 0 | 0 | 0 | 15 | 0.6 | 10.9 | 0 | 0 | 1 | 0 | 0 | 0 | 0 | L | 11.65 | 11.65 |  | 40631 |  | 29 | 31 | 1016 | At Berth
11-36N / 043-07E | In Port | 2018-11-01 09:00 | 24 | 0 | 0 | 89 | 12.5 | 884.4 | 69 | 0 | 0 | 0 | 0 | 0 | 1.4 | 0 | 0 | 6 | 0 | 3.3 | 0 | 0 | 2.1 | 0 | 0 | 0 | 0 |  | 0 | 10.9 | 0 | 0 | 0.5 | 0 | 0 | 0 | 0 | L | 11.65 | 11.65 |  | 40631 |  | 30 | 31 | 1016 | At Berth
DJIBOUTI | Start Passage | 2018-11-01 22:00 | 0 | 4 | 0 | 0 | 12 | 881.1 | 67.6 | 0.2 | 0 | 0 | 0 | 0 | 0.7 | 0 | 0 | 2.4 | 0 | 1.4 | 0 | 0 | 0 | 0 | 0 | 0 | 0 | 20 |  | 10.9 | 0 | 0 | 1 | 0 | 0 | 0 | 0 | B | 7.8 | 6.8 |  | 0 |  | 30 | 28 | 1010 | 0
13-33N / 042-40E | At Sea | 2018-11-02 09:00 | 11 | 153 | 13.9091 | 335 | 12 | 873.9 | 67.6 | 5.9 | 0 | 0 | 0 | 0 | 0 | 0 | 0 | 1.3 | 0 | 0 | 0 | 0 | 0 | 0 | 74.89 | -9.05 | 3024.27 | 25.9322 | 12.8727 | 16.9 | 13.2667 | 167.3231 | 1.5 | 0.92563 | 147.0421 | 0 | 0.079999 | B | 7.8 | 6.8 |  | 0 |  | 28 | 29 | 1011 | Vessel Heading to North of 15 N as per instruction
ADRIFT POSITION | End Passage | 2018-11-02 17:30 | 8.5 | 112 | 13.1765 | 0 | 12 | 868.3 | 67.6 | 0 | 0 | 0 | 4.6 | 0 | 0 | 0 | 0 | 1 | 0 | 0 | 0 | 0 | 0 | 0 | 72.31 | -6.97 | 3342.75 | 24.3478 | 12.9882 | 16.9 | 17.1061 | 141.9717 | 2 | 1.2255 | 157.1823 | 0 | 0.039006 | B | 7.8 | 6.8 |  | 0 |  | 30 | 29 | 1009 | Vessel Arrived North of 15 N as per instruction and Commenced Drifting @ 2048 Lt
27-48N / 079-45E | In Port | 2018-11-03 09:00 | 15.5 | 21 | 1.3548 | 258 | 12 | 864.5 | 67.6 | 1.3 | 0 | 0 | 0 | 0 | 0.8 | 0 | 0 | 1.7 | 0 | 0 | 0 | 0 | 0 | 0 | 0 | 26.32 | 1751.67 | 16.1538 | 2.0129 | 16.9 | 0 | 0 | 2 | 0 | 0 | 0 | 0 | B | 7.8 | 6.8 |  | 0 |  | 29 | 29 | 1010 | Vessel drifting North of 15 N as per instruction
27-48N / 079-45E | In Port | 2018-11-04 09:00 | 24 | 0 | 0 | 78 | 12 | 857.3 | 67.6 | 2.5 | 0 | 0 | 0 | 0 | 1.8 | 0 | 0 | 2.9 | 0 | 0 | 0 | 0 | 0 | 0 | 0 | 0 | 0 |  | 2.5 | 27.9 | 0 | 0 | 3.5 | 0 | 0 | 0 | 0 | B | 7.8 | 6.8 |  | 0 |  | 29 | 29 | 1010 | Drifting
27-48N / 079-45E | In Port | 2018-11-05 09:00 | 24 | 0 | 0 | 217 | 12 | 852.6 | 67.6 | 0 | 0 | 0 | 0 | 0 | 1.8 | 0 | 0 | 2.9 | 0 | 0 | 0 | 0 | 0 | 0 | 0 | 0 | 0 |  | 0 | 16.9 | 0 | 0 | 2.5 | 0 | 0 | 0 | 0 | B | 7.8 | 6.8 |  | 0 |  | 29 | 29 | 1009 | Drifting
27-48N / 079-45E | In Port | 2018-11-06 09:00 | 24 | 0 | 0 | 229 | 12 | 848 | 67.6 | 0 | 0 | 0 | 0 | 0 | 1.6 | 0 | 0 | 3 | 0 | 0 | 0 | 0 | 0 | 0 | 0 | 0 | 0 |  | 0 | 16.9 | 0 | 0 | 2 | 0 | 0 | 0 | 0 | B | 7.8 | 6.8 |  | 0 |  | 30 | 29 | 1011 | Drifting
27-48N / 079-45E | In Port | 2018-11-07 09:00 | 24 | 0 | 0 | 234 | 12 | 843.2 | 67.6 | 0 | 0 | 0 | 0 | 0 | 1.8 | 0 | 0 | 3 | 0 | 0 | 0 | 0 | 0 | 0 | 0 | 0 | 0 |  | 0 | 10.9 | 0 | 0 | 1 | 0 | 0 | 0 | 0 | B | 7.8 | 6.8 |  | 0 |  | 29 | 29 | 1011 | Drifting
At Sea | Start Passage | 2018-11-07 11:30 | 0 | 3 | 0 | 0 | 14.5 | 842.5 | 67.6 | 0.3 | 0 | 0 | 0 | 0 | 0.1 | 0 | 0 | 0.3 | 0 | 0 | 0 | 0 | 0 | 0 | 0 | 0 | 0 | 10 |  | 10.9 | 0 | 0 | 1 | 0 | 0 | 0 | 0 | B | 7.8 | 6.8 |  | 0 |  | 29 | 30 | 1011 | Vessel received order to proceed to Ruwais (U.A.E)
13-47N / 042-26E | At Sea | 2018-11-08 09:00 | 21.5 | 290 | 13.4884 | 158 | 14.5 | 816.1 | 67.6 | 0 | 0 | 0 | 23.8 | 0 | 0 | 0 | 0 | 2.6 | 0 | 0 | 0 | 0 | 0 | 0 | 89.39 | 11.42 | 5495.48 | 12.1849 | 26.5674 | 27.9 | 14.5943 | 147.0414 | 2.5 | 0.8884 | 147.0417 | 0 | -0.11668 | B | 7.8 | 6.8 |  | 0 |  | 26 | 28 | 1010 | Current Route DTG Ruwais@ Noon: 2128 NM Shorter Route DTG Ruwais@ Noon: 1983 NM
12-15N / 046-21E | At Sea | 2018-11-09 09:00 | 24 | 283 | 11.7917 | 72 | 12.4 | 795.2 | 67.6 | 0 | 0 | 0 | 16.8 | 0 | 0 | 0 | 0 | 4.1 | 0 | 0 | 0 | 0 | 0 | 0 | 79.45 | 12.87 | 4845.8301 | 16.8452 | 16.8 | 27.9 | 15.2222 | 70.9858 | 1.5 | 0.69462 | 81.1267 | 0 | -0.67974 | B | 7.8 | 6.8 |  | 0 |  | 27 | 0 | 0 | 0
13-44N / 051-05E | At Sea | 2018-11-10 09:00 | 24 | 291 | 12.125 | 72 | 12.4 | 774.9 | 67.6 | 0 | 0 | 0 | 14.4 | 0 | 0 | 0 | 0 | 5.9 | 0 | 0 | 0 | 0 | 0 | 0 | 76.55 | 7 | 3175.21 | 20.2083 | 14.4 | 16.9 | 10.5141 | 106.4782 | 1.5 | 0.70722 | 141.9717 | 0 | -0.6164 | B | 7.8 | 6.8 |  | 0 |  | 27 | 0 | 0 | 0
15-46N / 055-24E | At Sea | 2018-11-11 08:00 | 23 | 281 | 12.2174 | 59 | 12.4 | 757.1 | 67.6 | 0 | 0 | 0 | 14.8 | 0 | 0 | 0 | 0 | 3 | 0 | 0 | 0 | 0 | 0 | 0 | 76.23 | 5.89 | 3056.1299 | 18.9865 | 15.4435 | 10.9 | 4.6026 | 131.8306 | 1 | 0.88872 | 182.535 | 0 | -0.39386 | B | 7.8 | 6.8 |  | 0 |  | 27 | 27 | 1015 | Vessel proceeding at ECO speed.
18-52N / 059-33E | At Sea | 2018-11-12 08:00 | 24 | 306 | 12.75 | 38 | 12.4 | 739.7 | 67.6 | 0 | 0 | 0 | 14.4 | 0 | 0 | 0 | 0 | 3 | 0 | 0 | 0 | 0 | 0 | 0 | 76.47 | 2.11 | 3033.46 | 21.25 | 14.4 | 6.9 | 2.7652 | 268.7315 | 0 | 0.71204 | 141.9718 | 0 | 0.10682 | B | 7.8 | 6.8 |  | 0 |  | 28 | 27 | 1014 | Vessel proceeding at ECO speed.
ADRIFT POSITION | End Passage | 2018-11-13 02:42 | 18.7 | 229 | 12.246 | 0 | 12.4 | 726.5 | 67.6 | 0 | 0 | 0 | 10.8 | 0 | 0 | 0 | 0 | 2.4 | 0 | 0 | 0 | 0 | 0 | 0 | 74.8 | 3.86 | 3047.6699 | 21.2037 | 13.861 | 16.9 | 9.0966 | 263.6606 | 1 | 0.69997 | 162.2533 | 0 | -0.36944 | B | 7.8 | 6.8 |  | 0 |  | 27 | 29 | 1013 | EOSP for drifting north of 22 N.
27-48N / 079-45E | In Port | 2018-11-13 08:00 | 5.3 | 2 | 0.37736 | 359 | 12.4 | 725.1 | 67.6 | 0 | 0 | 0 | 0 | 0 | 0.6 | 0 | 0 | 0.8 | 0 | 0 | 0 | 0 | 0 | 0 | 0 | -5.26 | 0 |  | 0 | 16.9 | 0 | 0 | 1 | 0 | 0 | 0 | 0 | B | 7.8 | 6.8 |  | 0 |  | 27 | 29 | 1013 | Vessel Drifting N of 22 N.
At Sea | Start Passage | 2018-11-13 09:42 | 0 | 7 | 0 | 0 | 12.4 | 724.4 | 67.6 | 0.3 | 0 | 0 | 0 | 0 | 0.2 | 0 | 0 | 0.2 | 0 | 0 | 0 | 0 | 0 | 0 | 0 | 0 | 0 | 23.3333 |  | 16.9 | 0 | 0 | 1 | 0 | 0 | 0 | 0 | B | 7.8 | 6.8 |  | 0 |  | 27 | 29 | 1013 | Vessel received order to proceed to Vadinar
22-06N / 066-20E | At Sea | 2018-11-14 06:30 | 20.8 | 254 | 12.2115 | 92 | 12.4 | 710.1 | 67.6 | 0 | 0 | 0 | 11.5 | 0 | 0 | 0 | 0 | 2.8 | 0 | 0 | 0 | 0 | 0 | 0 | 75.11 | 4.26 | 2822.24 | 22.087 | 13.2692 | 10.9 | 12.1714 | 25.3521 | 1 | 1.1598 | 289.0139 | 0 | 0.18198 | B | 7.8 | 6.8 |  | 0 |  | 28 | 27 | 1011 | 0
VADINAR TERMINAL | End Passage | 2018-11-14 19:30 | 13 | 133 | 10.2308 | 0 | 12.4 | 702.8 | 65.3 | 0 | 0 | 0 | 5.9 | 0 | 0 | 0 | 0 | 1.4 | 0 | 2.3 | 0 | 0 | 0 | 0 | 62.86 | 4.45 | 2810 | 22.5424 | 10.8923 | 16.9 | 5.8059 | 5.0704 | 1 | 0.7656 | 192.6756 | 0 | -0.11173 | B | 7.8 | 6.8 |  | 0 |  | 27 | 27 | 1010 | 0
08-45N / 078-13E | In Port | 2018-11-15 06:30 | 11 | 72 | 6.5455 | 59 | 12.4 | 698 | 65.3 | 3.1 | 0 | 0 | 0 | 0 | 0.3 | 0 | 0 | 1.4 | 0 | 0 | 0 | 0 | 0 | 0 | 0 | -7.78 | 11853.4004 | 23.2258 | 6.7636 | 10.9 | 0 | 0 | 0.5 | 0 | 0 | 0 | 0 | B | 7.8 | 6.8 |  | 0 |  | 28 | 25 | 1013 | At anchor
08-45N / 078-13E | In Port | 2018-11-16 06:30 | 24 | 0 | 0 | 76 | 12.4 | 693.2 | 65.3 | 0 | 0 | 0 | 0 | 0 | 1.9 | 0 | 0 | 2.9 | 0 | 0 | 0 | 0 | 0 | 0 | 0 | 0 | 0 |  | 0 | 6.9 | 0 | 0 | 0.5 | 0 | 0 | 0 | 0 | B | 7.8 | 6.8 |  | 0 |  | 28 | 26 | 1015 | At anchor
VADINAR TERMINAL | Start Passage | 2018-11-16 18:29 | 0 | 0 | 0 | 0 | 12.4 | 690.9 | 65.3 | 0 | 0 | 0 | 0 | 0 | 0.9 | 0 | 0 | 1.4 | 0 | 0 | 0 | 0 | 0 | 0 | 0 | 0 | 0 |  |  | 10.9 | 0 | 0 | 1 | 0 | 0 | 0 | 0 | B | 7.8 | 6.8 |  | 0 |  | 28 | 26 | 1012 | 0
VADINAR TERMINAL | End Passage | 2018-11-16 18:31 | 0.033333 | 0 | 0 | 0 | 12.4 | 690.9 | 65.3 | 0 | 0 | 0 | 0 | 0 | 0 | 0 | 0 | 0 | 0 | 0 | 0 | 0 | 0 | 0 | 0 | 0 | 0 |  | 0 | 10.9 | 7.0549 | 314.3657 | 1 | 0 | 304.2236 | 0 | 0 | B | 7.8 | 6.8 |  | 0 |  | 28 | 26 | 1012 | 0
08-45N / 078-13E | In Port | 2018-11-17 06:30 | 11.9833 | 0 | 0 | 84 | 12.4 | 688.5 | 65.3 | 0 | 0 | 0 | 0 | 0 | 1 | 0 | 0 | 1.4 | 0 | 0 | 0 | 0 | 0 | 0 | 0 | 0 | 0 |  | 0 | 6.9 | 0 | 0 | 0.5 | 0 | 0 | 0 | 0 | B | 7.8 | 6.8 |  | 0 |  | 28 | 26 | 1015 | At anchor
08-45N / 078-13E | In Port | 2018-11-18 06:30 | 24 | 0 | 0 | 76 | 12.4 | 684.1 | 65.3 | 0 | 0 | 0 | 0 | 0 | 1.7 | 0 | 0 | 2.7 | 0 | 0 | 0 | 0 | 0 | 0 | 0 | 0 | 0 |  | 0 | 6.9 | 0 | 0 | 0.2 | 0 | 0 | 0 | 0 | B | 7.8 | 6.8 |  | 0 |  | 28 | 25 | 1011 | At anchor
08-45N / 078-13E | In Port | 2018-11-19 06:30 | 24 | 8 | 0.33333 | 180 | 12.4 | 678.8 | 65.3 | 0.3 | 0 | 0 | 0 | 0 | 1.8 | 0 | 0 | 3.2 | 0 | 0 | 0 | 0 | 0 | 0 | 0 | 11.11 | 0 | 26.6667 | 0.3 | 10.9 | 0 | 0 | 0.2 | 0 | 0 | 0 | 0 | B | 7.8 | 6.8 |  | 0 |  | 28 | 26 | 1010 | 0
VADINAR TERMINAL | Start Passage | 2018-11-20 00:30 | 0 | 7 | 0 | 0 | 12.5 | 674.3 | 65.3 | 0.4 | 0 | 0 | 0 | 0 | 1.6 | 0 | 0 | 2.5 | 0 | 0 | 0 | 0 | 0 | 0 | 0 | 0 | 0 | 17.5 |  | 10.9 | 0 | 0 | 0.5 | 0 | 0 | 0 | 0 | L | 8.5 | 8.5 |  | 19932 |  | 28 | 25 | 1012 | 0
22-20N / 068-37E | At Sea | 2018-11-20 06:30 | 6 | 70 | 11.6667 | 285 | 12.5 | 669.7 | 65.3 | 0 | 0 | 0 | 3.9 | 0 | 0 | 0 | 0 | 0.7 | 0 | 0 | 0 | 0 | 0 | 0 | 77.72 | 9.91 | 3207 | 17.9487 | 15.6 | 10.9 | 8.3559 | 20.2816 | 1 | 0.77021 | 162.2532 | 0 | -0.0010402 | L | 8.5 | 8.5 |  | 19932 |  | 28 | 27 | 1013 | 0
KARACHI | End Passage | 2018-11-20 23:12 | 16.7 | 211 | 12.6347 | 57 | 12.5 | 657.3 | 65.3 | 0 | 0 | 0 | 10.6 | 0 | 0 | 0 | 0 | 1.8 | 0 | 0 | 0 | 0 | 0 | 0 | 76.04 | 2.31 | 3130.96 | 19.9057 | 15.2335 | 16.9 | 10.1296 | 35.4929 | 1.5 | 0.45167 | 212.9572 | 0 | 0.017439 | L | 8.5 | 8.5 |  | 19932 |  | 27 | 26 | 1015 | 0
24-49N / 066-58E | In Port | 2018-11-21 07:00 | 7.8 | 6 | 0.76923 | 44 | 12.5 | 655.5 | 65.3 | 0.4 | 0 | 0 | 0 | 0 | 0.6 | 0 | 0 | 0.8 | 0 | 0 | 0 | 0 | 0 | 0 | 0 | -15.38 | 0 | 15 | 1.2308 | 10.9 | 0 | 0 | 0.5 | 0 | 0 | 0 | 0 | L | 8.5 | 8.5 |  | 19932 |  | 27 | 27 | 1017 | AT ANCHOR
24-49N / 066-58E | In Port | 2018-11-22 07:00 | 24 | 0 | 0 | 348 | 12.5 | 650.9 | 65.3 | 0 | 0 | 0 | 0 | 0 | 2.2 | 0 | 0 | 2.4 | 0 | 0 | 0 | 0 | 0 | 0 | 0 | 0 | 0 |  | 0 | 6.9 | 0 | 0 | 0.5 | 0 | 0 | 0 | 0 | L | 8.5 | 8.5 |  | 19932 |  | 27 | 26 | 1017 | AT ANCHOR
24-49N / 066-58E | In Port | 2018-11-23 07:00 | 24 | 13 | 0.54167 | 343 | 12.5 | 646 | 65.3 | 0.6 | 0 | 0 | 0 | 0 | 1.4 | 0 | 0 | 2.9 | 0 | 0 | 0 | 0 | 0 | 0 | 0 | 12.75 | 0 | 21.6667 | 0.6 | 6.9 | 0 | 0 | 0.2 | 0 | 0 | 0 | 0 | L | 8.5 | 8.5 |  | 19932 |  | 27 | 26 | 1017 | AT BERTH OP # 3
24-49N / 066-58E | In Port | 2018-11-24 07:00 | 24 | 0 | 0 | 343 | 12.5 | 641.3 | 65.3 | 0 | 0 | 0 | 0 | 0 | 2 | 0 | 0 | 2.7 | 0 | 0 | 0 | 0 | 0 | 0 | 0 | 0 | 0 |  | 0 | 6.9 | 0 | 0 | 0.2 | 0 | 0 | 0 | 0 | L | 8.5 | 8.5 |  | 19932 |  | 27 | 26 | 1017 | 0
24-49N / 066-58E | In Port | 2018-11-25 07:00 | 24 | 0 | 0 | 343 | 12.5 | 636.6 | 65.3 | 0 | 0 | 0 | 0 | 0 | 2.2 | 0 | 0 | 2.5 | 0 | 0 | 0 | 0 | 0 | 0 | 0 | 0 | 0 |  | 0 | 6.9 | 0 | 0 | 0.2 | 0 | 0 | 0 | 0 | L | 8.5 | 8.5 |  | 19932 |  | 26 | 28 | 1018 | 0
24-49N / 066-58E | In Port | 2018-11-26 07:00 | 24 | 0 | 0 | 343 | 12.5 | 631.9 | 65.3 | 0.2 | 0 | 0 | 0 | 0 | 2 | 0 | 0 | 2.5 | 0 | 0 | 0 | 0 | 0 | 0 | 0 | 0 | 0 |  | 0.2 | 6.9 | 0 | 0 | 0.2 | 0 | 0 | 0 | 0 | L | 10.45 | 10.45 |  | 19932 |  | 26 | 28 | 1018 | 11:54 Lt all lines on board
KARACHI | Start Passage | 2018-11-26 08:00 | 0 | 7 | 0 | 0 | 12.5 | 631.2 | 65.3 | 0.5 | 0 | 0 | 0 | 0 | 0.1 | 0 | 0 | 0.1 | 0 | 0 | 0 | 0 | 0 | 0 | 0 | 0 | 0 | 14 |  | 6.9 | 0 | 0 | 0.2 | 0 | 0 | 0 | 0 | L | 10.45 | 10.45 |  | 34820 |  | 26 | 28 | 1018 | 0
20-40N / 068-23E | At Sea | 2018-11-27 07:00 | 23 | 290 | 12.6087 | 151 | 12.5 | 612.7 | 65.3 | 0 | 0 | 0 | 15.7 | 0 | 0 | 0 | 0 | 2.8 | 0 | 0 | 0 | 0 | 0 | 0 | 79.72 | 7.05 | 3384.74 | 18.4713 | 16.3826 | 16.9 | 7.0457 | 55.7745 | 1 | 0.69344 | 182.5345 | 0 | -0.21427 | L | 10.45 | 10.45 |  | 34820 |  | 28 | 26 | 1017 | ETA SINGAPORE PEBGA / 06th DEC 18:00 LT ETA TANJUNG LANGSAT / 07th DEC 06:00 LT
16-22N / 070-51E | At Sea | 2018-11-28 07:00 | 24 | 293 | 12.2083 | 151 | 12.5 | 593 | 65.3 | 0 | 0 | 0 | 16.7 | 0 | 0 | 0 | 0 | 3 | 0 | 0 | 0 | 0 | 0 | 0 | 79.37 | 9.85 | 3294.5 | 17.5449 | 16.7 | 16.9 | 7.9875 | 50.7038 | 1 | 0.76489 | 167.3238 | 0 | -0.1122 | L | 10.45 | 10.45 |  | 34820 |  | 29 | 28 | 1014 | ETA SINGAPORE PEBGA / 06th DEC 18:00 LT ETA TANJUNG LANGSAT / 07th DEC 06:00 LT
12-30N / 073-54E | At Sea | 2018-11-29 07:00 | 24 | 298 | 12.4167 | 145 | 12.5 | 573 | 65.3 | 0 | 0 | 0 | 17 | 0 | 0 | 0 | 0 | 3 | 0 | 0 | 0 | 0 | 0 | 0 | 80.08 | 8.87 | 3430.79 | 17.5294 | 17 | 16.9 | 7.6453 | 25.3521 | 1 | 0.71203 | 162.2527 | 0 | -0.39946 | L | 10.45 | 10.45 |  | 34820 |  | 29 | 29 | 1014 | ETA SINGAPORE PEBGA / 06th DEC 18:00 LT ETA TANJUNG LANGSAT / 07th DEC 06:00 LT ETA YOSU,S. KOREA / 16th DEC 15:00 LT
08-29N / 076-16E | At Sea | 2018-11-30 06:00 | 23 | 279 | 12.1304 | 140 | 12.5 | 553.9 | 65.3 | 0 | 0 | 0 | 16.2 | 0 | 0 | 0 | 0 | 2.9 | 0 | 0 | 0 | 0 | 0 | 0 | 79.3 | 10.29 | 3427.3899 | 17.2222 | 16.9043 | 16.9 | 7.5986 | 131.8307 | 2 | 0.76729 | 152.1125 | 0 | -0.49849 | L | 10.45 | 10.45 |  | 34820 |  | 29 | 29 | 1014 | ETA SINGAPORE PEBGA / 06th DEC 18:00 LT ETA TANJUNG LANGSAT / 07th DEC 06:00 LT ETA YOSU,S. KOREA / 16th DEC 15:00 LT
05-56N / 080-02E | At Sea | 2018-12-01 06:00 | 24 | 287 | 11.9583 | 114 | 12.5 | 533.9 | 65.3 | 0 | 0 | 0 | 17 | 0 | 0 | 0 | 0 | 3 | 0 | 0 | 0 | 0 | 0 | 0 | 79.87 | 11.96 | 3497.79 | 16.8824 | 17 | 21.9 | 13.4261 | 40.5634 | 2.5 | 1.3 | 238.3096 | 0 | -0.5572 | L | 10.45 | 10.45 |  | 34820 |  | 28 | 26 | 1011 | ETA SINGAPORE PEBGA / 06th DEC 18:00 LT ETA TANJUNG LANGSAT / 07th DEC 06:00 LT ETA YOSU,S. KOREA / 16th DEC 15:00 LT ADVERSE CURRENT OF 0.6 â€“ 1.2 KTS
05-51N / 083-49E | At Sea | 2018-12-02 05:00 | 23 | 227 | 9.8696 | 88 | 12.5 | 514.7 | 65.3 | 0 | 0 | 0 | 16.2 | 0 | 0 | 0 | 0 | 3 | 0 | 0 | 0 | 0 | 0 | 0 | 87.13 | 27.01 | 3521.0801 | 14.0123 | 16.9043 | 21.9 | 13.7705 | 60.845 | 2.5 | 1.3683 | 162.2535 | 0 | -1.1177 | L | 10.45 | 10.45 |  | 34820 |  | 29 | 26 | 1009 | ETA SINGAPORE PEBGB / 06th DEC 22:00 LT ETA TANJUNG LANGSAT / 07th DEC 10:00 LT ETA YOSU,S. KOREA / 16th DEC 19:00 LT ADVERSE CURRENT OF 1.8 â€“ 2.5 KTS
05-58N / 083-48E | At Sea | 2018-12-03 05:00 | 24 | 303 | 12.625 | 88 | 12.5 | 494.7 | 65.3 | 0 | 0 | 0 | 17 | 0 | 0 | 0 | 0 | 3 | 0 | 0 | 0 | 0 | 0 | 0 | 81.33 | 8.73 | 3773.46 | 17.8235 | 17 | 21.9 | 7.3333 | 96.3379 | 2.5 | 1.3742 | 157.1829 | 0 | 0.25437 | L | 10.45 | 10.45 |  | 34820 |  | 29 | 28 | 1009 | ETA SINGAPORE PEBGB / 06th DEC 22:00 LT ETA TANJUNG LANGSAT / 07th DEC 10:00 LT ETA YOSU,S. KOREA / 16th DEC 19:00 LT
06-09N / 093-26E | At Sea | 2018-12-04 05:00 | 24 | 278 | 11.5833 | 88 | 12.5 | 474.7 | 65.3 | 0 | 0 | 0 | 17 | 0 | 0 | 0 | 0 | 3 | 0 | 0 | 0 | 0 | 0 | 0 | 81.52 | 16.52 | 3879.3799 | 16.3529 | 17 | 21.9 | 14.0395 | 65.9154 | 3 | 1.5522 | 197.7464 | 0 | 0.021678 | L | 10.45 | 10.45 |  | 34820 |  | 29 | 27 | 1011 | ETA SINGAPORE PEBGB / 06th DEC 22:00 LT ETA TANJUNG LANGSAT / 07th DEC 10:00 LT ETA YOSU,S. KOREA / 16th DEC 19:00 LT ADVERSE CURRENT OF 0.4 â€“ 0.8 KTS
05-18N / 097-52E | At Sea | 2018-12-05 04:00 | 23 | 276 | 12 | 129 | 12.5 | 455.7 | 65.3 | 0 | 0 | 0 | 16.2 | 0 | 0 | 0 | 0 | 2.8 | 0 | 0 | 0 | 0 | 0 | 0 | 82.93 | 15.08 | 3961.22 | 17.037 | 16.9043 | 16.9 | 9.0437 | 76.056 | 2.5 | 0.542 | 334.6469 | 0 | -0.40012 | L | 10.45 | 10.45 |  | 34820 |  | 29 | 27 | 1010 | ETA SINGAPORE PEBGB / 06th DEC 23:59 LT ETA TANJUNG LANGSAT / 07th DEC 12:00 LT ETA YOSU,S. KOREA / 16th DEC 21:00 LT ADVERSE CURRENT OF 0.4 â€“ 0.8 KTS
02-06N / 102-00E | At Sea | 2018-12-06 04:00 | 24 | 315 | 13.125 | 132 | 12.5 | 435.7 | 65.3 | 0 | 0 | 0 | 17 | 0 | 0 | 0 | 0 | 3 | 0 | 0 | 0 | 0 | 0 | 0 | 83.84 | 8.16 | 4005.54 | 18.5294 | 17 | 10.9 | 4.9252 | 40.5633 | 1 | 0 | 40.5633 | 0 | -0.17166 | L | 10.45 | 10.45 |  | 34820 |  | 30 | 27 | 1008 | ETA SINGAPORE PEBGB / 06th DEC 23:59 LT ETA TANJUNG LANGSAT / 07th DEC 12:00 LT ETA YOSU,S. KOREA / 16th DEC 21:00 LT
Singapore | End Passage | 2018-12-06 15:30 | 11.5 | 136 | 11.8261 | 65 | 12.5 | 426.2 | 65.3 | 0 | 0 | 0 | 8.1 | 0 | 0 | 0 | 0 | 1.4 | 0 | 0 | 0 | 0 | 0 | 0 | 83.09 | 16.56 | 3886.96 | 16.7901 | 16.9043 | 10.9 | 3.7345 | 354.928 | 1 | 0 | 55.7746 | 0 | -0.26061 | L | 10.45 | 10.45 |  | 34820 |  | 30 | 28 | 1008 | 0
01-18N / 103-41E | In Port | 2018-12-07 04:00 | 12.5 | 7 | 0.56 | 167 | 12.5 | 1262.984 | 149.175 | 0.6 | 0 | 0 | 0 | 0 | 1.1 | 0 | 0 | 1.3 | 0 | 0 | 0 | 0 | 0 | 0 | 0 | 0 | 0 | 11.6667 | 1.152 | 6.9 | 0 | 0 | 0.5 | 0 | 0 | 0 | 0 | L | 10.75 | 10.75 |  | 34820 |  | 30 | 29 | 1008 | VL @ AESPA ANCHORAGE SINGAPORE ETA TANJUNG LANGSAT / 07th DEC 19:00 LT ETA YOSU,S. KOREA / 16th DEC 21:00 LT
Singapore | Start Passage | 2018-12-07 09:18 | 0 | 4 | 0 | 0 | 12.5 | 1262 | 149.2 | 0.084 | 0 | 0 | 0 | 0 | 0.4 | 0 | 0 | 0.5 | 0 | 0 | 0 | 0 | 0 | 0 | 0 | 0 | 0 | 47.619 |  | 6.9 | 0 | 0 | 0.5 | 0 | 0 | 0 | 0 | L | 10.75 | 10.75 |  | 34820 |  | 30 | 28 | 1008 | 0
TANJUNG LANGSAT | End Passage | 2018-12-07 10:00 | 0.7 | 7 | 10 | 80 | 12.5 | 1261.2 | 149.2 | 0 | 0 | 0 | 0.6 | 0 | 0 | 0 | 0 | 0.2 | 0 | 0 | 0 | 0 | 0 | 0 | 71.43 | 17.65 | 709.41 | 11.6667 | 20.5714 | 6.9 | 4.0621 | 30.4225 | 0.5 | 0 | 60.845 | 0 | -0.50388 | L | 10.75 | 10.75 |  | 34820 |  | 30 | 28 | 1008 | 0
01-28N / 104-01E | In Port | 2018-12-08 04:00 | 18 | 5 | 0.27778 | 320 | 12.5 | 1258 | 149.2 | 0.2 | 0 | 0 | 0 | 0 | 1.2 | 0 | 0 | 1.8 | 0 | 0 | 0 | 0 | 0 | 0 | 0 | 16.67 | 0 | 25 | 0.26667 | 6.9 | 0 | 0 | 0.5 | 0 | 0 | 0 | 0 | L | 10.75 | 10.75 |  | 34820 |  | 30 | 29 | 1008 | ETA YOSU,S. KOREA / 17th DEC 19:00 LT
TANJUNG LANGSAT | Start Passage | 2018-12-08 23:00 | 0 | 13 | 0 | 0 | 12.5 | 1252.9 | 147.7 | 1.6 | 0 | 0 | 0 | 0 | 1.13 | 0 | 0 | 2.37 | 0 | 1.5 | 0 | 0 | 0 | 0 | 0 | 0 | 0 | 8.125 |  | 10.9 | 0 | 0 | 0.5 | 0 | 0 | 0 | 0 | L | 9.75 | 9.75 |  | 29962 |  | 30 | 27 | 1009 | 0
01-54N / 104-43E | At Sea | 2018-12-09 04:00 | 5 | 59 | 11.8 | 21 | 12.5 | 1248.8 | 147.7 | 0 | 0 | 0 | 3.5 | 0 | 0 | 0 | 0 | 0.6 | 0 | 0 | 0 | 0 | 0 | 0 | 74.83 | 7.81 | 3180.6001 | 16.8571 | 16.8 | 6.9 | 4.8887 | 10.1408 | 0.5 | 0.61704 | 30.4225 | 0 | -0.5521 | L | 9.75 | 9.75 |  | 29962 |  | 29 | 27 | 1011 | 0
05-49N / 107-30E | At Sea | 2018-12-10 04:00 | 24 | 290 | 12.0833 | 44 | 12.5 | 1228.8 | 147.7 | 0 | 0 | 0 | 17 | 0 | 0 | 0 | 0 | 3 | 0 | 0 | 0 | 0 | 0 | 0 | 81.78 | 13.17 | 3688.25 | 17.0588 | 17 | 21.9 | 10.984 | 50.7042 | 2 | 1.1219 | 40.5634 | 0 | -0.35618 | L | 9.75 | 9.75 |  | 29962 |  | 28 | 28 | 1009 | 0
08-56N / 110-27E | At Sea | 2018-12-11 04:00 | 24 | 256 | 10.6667 | 42 | 12.5 | 1207 | 147.7 | 0 | 0 | 0 | 18.8 | 0 | 0 | 0 | 0 | 3 | 0 | 0 | 0 | 0 | 0 | 0 | 79.04 | 20.74 | 3872.21 | 13.617 | 18.8 | 27.9 | 17.5761 | 50.7041 | 3 | 2.4153 | 45.6338 | 0 | -0.4849 | L | 9.75 | 9.75 |  | 29962 |  | 28 | 28 | 1010 | Passage plan amended as to avoid Heavy head swell
11-50N / 113-54E | At Sea | 2018-12-12 04:00 | 24 | 270 | 11.25 | 50 | 12.5 | 1185.2 | 147.7 | 0 | 0 | 0 | 18.8 | 0 | 0 | 0 | 0 | 3 | 0 | 0 | 0 | 0 | 0 | 0 | 79.17 | 16.41 | 3872.21 | 14.3617 | 18.8 | 27.9 | 19.5005 | 50.704 | 3 | 2.3512 | 35.4927 | 0 | 0.28731 | L | 9.75 | 9.75 |  | 29962 |  | 28 | 28 | 1013 | 0
14-25N / 117-28E | At Sea | 2018-12-13 04:00 | 24 | 259 | 10.7917 | 54 | 12.5 | 1163.4 | 147.6 | 0 | 0 | 0 | 18.8 | 0 | 0 | 0 | 0 | 3 | 0 | 0 | 0.1 | 0 | 0 | 0 | 81.73 | 22.46 | 4015.21 | 13.7766 | 18.8 | 27.9 | 19.0435 | 45.6337 | 3.5 | 3.3897 | 15.2112 | 0 | -0.17912 | L | 9.75 | 9.75 |  | 29962 |  | 28 | 28 | 1015 | Passage plan amended as to avoid Heavy head swell
17-45N / 119-59E | At Sea | 2018-12-14 04:00 | 24 | 260 | 10.8333 | 18 | 12.5 | 1142.6 | 147.6 | 0 | 0 | 0 | 17.8 | 0 | 0 | 0 | 0 | 3 | 0 | 0 | 0 | 0 | 0 | 0 | 79.11 | 19.5 | 3958 | 14.6067 | 17.8 | 27.9 | 15.3611 | 30.4223 | 3.5 | 2.4079 | 20.2816 | 0 | 0.12462 | L | 9.75 | 9.75 |  | 29962 |  | 28 | 28 | 1016 | 0
21-38N / 122-03E | At Sea | 2018-12-15 04:00 | 24 | 261 | 10.875 | 34 | 12.5 | 1120.8 | 147.5 | 0 | 0 | 0 | 18.8 | 0 | 0 | 0 | 0 | 3 | 0 | 0 | 0.1 | 0 | 0 | 0 | 79.31 | 19.44 | 4259.46 | 13.883 | 18.8 | 33.9 | 27.6758 | 70.9858 | 4 | 3.3229 | 70.9858 | 0 | 0.19586 | L | 9.75 | 9.75 |  | 29962 |  | 25 | 25 | 1020 | 1300 Lt To 1715 Lt Vessel complied with heavy weather checklist.
25-57N / 124-04E | At Sea | 2018-12-16 03:00 | 23 | 289 | 12.5652 | 21 | 12.5 | 1101.8 | 147.5 | 0 | 0 | 0 | 16.2 | 0 | 0 | 0 | 0 | 2.8 | 0 | 0 | 0 | 0 | 0 | 0 | 80.69 | 8.54 | 4444.6499 | 17.8395 | 16.9043 | 21.9 | 14.5217 | 192.6743 | 2.5 | 1.4452 | 15.2112 | 0 | 0.26736 | L | 9.75 | 9.75 |  | 29962 |  | 23 | 22 | 1021 | 0
29-57N / 125-54E | At Sea | 2018-12-17 03:00 | 24 | 259 | 10.7917 | 17 | 12.5 | 1080 | 147.4 | 0 | 0 | 0 | 18.8 | 0 | 0 | 0 | 0 | 3 | 0 | 0.1 | 0 | 0 | 0 | 0 | 80.06 | 20.8 | 3874.54 | 13.7766 | 18.8 | 27.9 | 24.1496 | 324.5066 | 3.5 | 2.6492 | 319.4355 | 0 | -0.040008 | L | 9.75 | 9.75 |  | 29962 |  | 19 | 13 | 1022 | 0
34-31N / 127-57E | At Sea | 2018-12-18 03:00 | 24 | 293 | 12.2083 | 360 | 12.5 | 1058.2 | 147.4 | 0 | 0 | 0 | 18.8 | 0 | 0 | 0 | 0 | 3 | 0 | 0 | 0 | 0 | 0 | 0 | 83.22 | 13.82 | 4164 | 15.5851 | 18.8 | 27.9 | 20.6808 | 309.2951 | 3 | 1.5921 | 309.2956 | 0 | 0.094834 | L | 9.75 | 9.75 |  | 29962 |  | 11 | 10 | 1020 | 0
YOSU | End Passage | 2018-12-18 03:12 | 0.2 | 2.5 | 12.5 | 355 | 12.5 | 1058.1 | 147.4 | 0 | 0 | 0 | 0.1 | 0 | 0 | 0 | 0 | 0 | 0 | 0 | 0 | 0 | 0 | 0 | 81.67 | 10.71 | 4030 | 25 | 12 | 10.9 | 15.0531 | 283.9433 | 1 | 0.30978 | 263.6617 | 0 | 0.01882 | L | 9.75 | 9.75 |  | 29962 |  | 11 | 10 | 1020 | 0
34-44N / 127-45E | In Port | 2018-12-19 03:00 | 23.8 | 0.8 | 0.033613 | 327 | 12.5 | 1051 | 142.9 | 1.6 | 0 | 0 | 0 | 0 | 2 | 0 | 0 | 3.5 | 0 | 2.9 | 0 | 0 | 1.6 | 0 | 0 | 20 | 0 | 0.5 | 1.6134 | 10.9 | 0 | 0 | 0.2 | 0 | 0 | 0 | 0 | L | 8.1 | 8.1 |  | 29962 |  | 11 | 10 | 1020 | 0
YOSU | Start Passage | 2018-12-19 15:24 | 0 | 22 | 0 | 0 | 13 | 1045 | 138.9 | 1.1 | 0 | 0 | 0 | 0 | 1.7 | 0 | 0 | 3.2 | 0 | 2.7 | 0 | 0 | 1.3 | 0 | 0 | 0 | 0 | 20 |  | 10.9 | 0 | 0 | 0.5 | 0 | 0 | 0 | 0 | B | 8.1 | 8.1 |  | 0 |  | 16 | 15 | 1018 | 0
YOSU | End Passage | 2018-12-19 16:06 | 0.7 | 9 | 12.8571 | 148 | 13 | 1044.5 | 138.9 | 0 | 0 | 0 | 0.4 | 0 | 0 | 0 | 0 | 0.1 | 0 | 0 | 0 | 0 | 0 | 0 | 77.62 | 2.17 | 3441.4299 | 22.5 | 13.7143 | 10.9 | 6.0567 | 238.3089 | 0.5 | 0.30776 | 212.9576 | 0 | 0.010394 | B | 8.1 | 8.1 |  | 0 |  | 16 | 15 | 1018 | Arrival Notice for OPL Yeosu.
34-44N / 127-45E | In Port | 2018-12-20 03:00 | 10.9 | 0 | 0 | 264 | 13 | 1041.9 | 138.9 | 0.3 | 0 | 0 | 0 | 0 | 1.1 | 0 | 0 | 1.2 | 0 | 0 | 0 | 0 | 0 | 0 | 0 | 0 | 0 |  | 0.66055 | 10.9 | 0 | 0 | 0.5 | 0 | 0 | 0 | 0 | B | 8.1 | 8.1 |  | 0 |  | 16 | 15 | 1019 | Vessel at anchor, OPL Yeosu.
34-44N / 127-45E | In Port | 2018-12-21 03:00 | 24 | 4 | 0.16667 | 210 | 13 | 1036.6 | 138.9 | 0.3 | 0 | 0 | 0 | 0 | 2.5 | 0 | 0 | 2.5 | 0 | 0 | 0 | 0 | 0 | 0 | 0 | 4.76 | 1298 | 13.3333 | 0.3 | 16.9 | 0 | 0 | 1 | 0 | 0 | 0 | 0 | B | 8.1 | 5.9 |  | 0 |  | 15 | 15 | 1020 | Vessel drifting OPL Yeosu
YOSU | Start Passage | 2018-12-21 14:59 | 0 | 23 | 0 | 0 | 13 | 1031.7 | 138.9 | 2.3 | 0 | 0 | 0 | 0 | 1 | 0 | 0 | 1.6 | 0 | 0 | 0 | 0 | 0 | 0 | 0 | 0 | 0 | 10 |  | 10.9 | 0 | 0 | 0.5 | 0 | 0 | 0 | 0 | B | 8.1 | 5.9 |  | 0 |  | 11 | 11 | 1020 | 0
YOSU | End Passage | 2018-12-21 15:01 | 0.033333 | 0 | 0 | 330 | 12.5 | 1031.7 | 138.9 | 0 | 0 | 0 | 0 | 0 | 0 | 0 | 0 | 0 | 0 | 0 | 0 | 0 | 0 | 0 | 0 | 0 | 0 |  | 0 | 10.9 | 6.0307 | 359.9996 | 0.5 | 0 | 182.5351 | 0 | 0 | B | 8.1 | 5.9 |  | 0 |  | 11 | 11 | 1020 | 0
34-44N / 127-45E | In Port | 2018-12-22 03:00 | 11.9833 | 11 | 0.91794 | 83 | 12.5 | 1028.4 | 138.9 | 1.2 | 0 | 0 | 0 | 0 | 0.9 | 0 | 0 | 1.2 | 0 | 0 | 0 | 0 | 0 | 0 | 0 | 1.79 | 1298 | 9.1667 | 2.4033 | 6.9 | 0 | 0 | 0.5 | 0 | 0 | 0 | 0 | B | 8.1 | 5.9 |  | 0 |  | 12 | 10 | 1019 | 0
34-44N / 127-45E | In Port | 2018-12-23 03:00 | 24 | 0 | 0 | 83 | 12.5 | 1022 | 138.9 | 0 | 0 | 0 | 0 | 0 | 2.5 | 0 | 0 | 2.5 | 0 | 0 | 0 | 1.4 | 0 | 0 | 0 | 0 | 0 |  | 0 | 6.9 | 0 | 0 | 0.5 | 0 | 0 | 0 | 0 | B | 8.1 | 5.9 |  | 0 |  | 12 | 10 | 1019 | 0
34-44N / 127-45E | In Port | 2018-12-24 03:00 | 24 | 0 | 0 | 327 | 12.5 | 1014 | 138.9 | 1.4 | 0 | 0 | 0 | 0 | 2.5 | 0 | 0 | 3.3 | 0 | 0 | 0 | 0.8 | 0 | 0 | 0 | 0 | 0 |  | 1.4 | 10.9 | 0 | 0 | 0.5 | 0 | 0 | 0 | 0 | B | 9.85 | 9.85 |  | 0 |  | 4 | 8 | 1020 | 0
YOSU | Start Passage | 2018-12-24 05:00 | 0 | 20 | 0 | 0 | 13 | 1012.3 | 138.9 | 1.2 | 0 | 0 | 0 | 0 | 0.1 | 0 | 0 | 0.4 | 0 | 0 | 0 | 0 | 0 | 0 | 0 | 0 | 0 | 16.6667 |  | 10.9 | 0 | 0 | 0.5 | 0 | 0 | 0 | 0 | L | 9.85 | 9.85 |  | 29854 |  | 4 | 8 | 1020 | 0
29-53N / 129-04E | At Sea | 2018-12-25 03:00 | 22 | 296 | 13.4545 | 154 | 13 | 992 | 138.9 | 0 | 0 | 0 | 17.6 | 0 | 0 | 0 | 0 | 2.7 | 0 | 0 | 0 | 0 | 0 | 0 | 84.93 | 6.92 | 4161.8198 | 16.8182 | 19.2 | 10.9 | 11.5276 | 25.3521 | 0.5 | 1.1035 | 314.366 | 0 | 0.13662 | L | 9.85 | 9.85 |  | 29854 |  | 23 | 17 | 1021 | 0
26-01N / 132-36E | At Sea | 2018-12-26 03:00 | 24 | 311 | 12.9583 | 163 | 13 | 969.7 | 138.9 | 0 | 0 | 0 | 19.3 | 0 | 0 | 0 | 0 | 3 | 0 | 0 | 0 | 0 | 0 | 0 | 82.51 | 7.72 | 3852.9199 | 16.114 | 19.3 | 21.9 | 11.0927 | 177.464 | 1.5 | 1.9269 | 106.4788 | 0 | 0.1736 | L | 9.85 | 9.85 |  | 29854 |  | 23 | 23 | 1015 | 0
21-07N / 134-11E | At Sea | 2018-12-27 03:00 | 24 | 306 | 12.75 | 163 | 13 | 947.4 | 138.9 | 0 | 0 | 0 | 19.3 | 0 | 0 | 0 | 0 | 3 | 0 | 0 | 0 | 0 | 0 | 0 | 84.4 | 11.3 | 4275.8799 | 15.8549 | 19.3 | 16.9 | 9.7971 | 91.2675 | 1.5 | 2.588 | 111.5493 | 0 | 0.10466 | L | 9.85 | 9.85 |  | 29854 |  | 27 | 26 | 1011 | 0
16-28N / 135-38E | At Sea | 2018-12-28 03:00 | 24 | 290 | 12.0833 | 163 | 13 | 925.1 | 138.8 | 0 | 0 | 0 | 19.3 | 0 | 0 | 0 | 0 | 3 | 0 | 0 | 0.1 | 0 | 0 | 0 | 84.99 | 16.43 | 4182.3799 | 15.0259 | 19.3 | 16.9 | 14.511 | 101.4082 | 1.5 | 2.2852 | 111.5492 | 0 | -0.33876 | L | 9.85 | 9.85 |  | 29854 |  | 28 | 26 | 1011 | 0
11-35N / 137-08E | At Sea | 2018-12-29 03:00 | 24 | 305 | 12.7083 | 163 | 13 | 902.8 | 138.7 | 0 | 0 | 0 | 19.3 | 0 | 0 | 0 | 0 | 3 | 0 | 0 | 0.1 | 0 | 0 | 0 | 82.87 | 8.68 | 4076.75 | 15.8031 | 19.3 | 21.9 | 16.0108 | 65.9154 | 1.5 | 2.0289 | 65.9154 | 0 | 0.14044 | L | 9.85 | 9.85 |  | 29854 |  | 28 | 28 | 1011 | 0
06-56N / 139-00E | At Sea | 2018-12-30 02:00 | 23 | 300 | 13.0435 | 153 | 13 | 881.6 | 138.7 | 0 | 0 | 0 | 18.4 | 0 | 0 | 0 | 0 | 2.8 | 0 | 0 | 0 | 0 | 0 | 0 | 84.35 | 9.09 | 4131.52 | 16.3043 | 19.2 | 16.9 | 13.0124 | 65.9154 | 1.5 | 1.6121 | 329.5771 | 0 | -0.1462 | L | 9.85 | 9.85 |  | 29854 |  | 29 | 28 | 1011 | 0
02-17N / 141-24E | At Sea | 2018-12-31 02:00 | 24 | 312 | 13 | 153 | 13 | 859.3 | 138.6 | 0 | 0 | 0 | 19.3 | 0 | 0 | 0 | 0 | 3 | 0 | 0 | 0.1 | 0 | 0 | 0 | 84.14 | 9.3 | 4010 | 16.1658 | 19.3 | 10.9 | 12.1973 | 349.859 | 1 | 1.5818 | 55.7746 | 0 | -0.29374 | L | 9.85 | 9.85 |  | 29854 |  | 29 | 28 | 1012 | 0
02-01S / 143-56E | At Sea | 2019-01-01 02:00 | 24 | 303 | 12.625 | 136 | 13 | 837.4 | 138.5 | 0 | 0 | 0 | 18.9 | 0 | 0 | 0 | 0 | 3 | 0 | 0 | 0.1 | 0 | 0 | 0 | 76.14 | 1.62 | 3020.54 | 16.0317 | 18.9 | 16.9 | 13.279 | 309.2951 | 1 | 1.8071 | 304.2247 | 0 | 0.21906 | L | 9.85 | 9.85 |  | 29854 |  | 29 | 31 | 1010 | 0
05-38S / 147-06E | At Sea | 2019-01-02 02:00 | 24 | 300 | 12.5 | 109 | 13 | 816.5 | 138.5 | 0 | 0 | 0 | 17.9 | 0 | 0 | 0 | 0 | 3 | 0 | 0 | 0 | 0 | 0 | 0 | 71.41 | -2.74 | 2670.8799 | 16.7598 | 17.9 | 21.9 | 21.0998 | 309.2941 | 1.5 | 1.5886 | 344.7884 | 0 | 1.0535 | L | 9.85 | 9.85 |  | 29854 |  | 29 | 30 | 1009 | 0
08-21S / 151-09E | At Sea | 2019-01-03 02:00 | 24 | 293 | 12.2083 | 162 | 13 | 796.2 | 138.5 | 0 | 0 | 0 | 17.3 | 0 | 0 | 0 | 0 | 3 | 0 | 0 | 0 | 0 | 0 | 0 | 66.99 | -6.93 | 2343.96 | 16.9364 | 17.3 | 27.9 | 25.0367 | 304.2244 | 3 | 2.3892 | 309.2954 | 0 | 1.5735 | L | 9.85 | 9.85 |  | 29854 |  | 29 | 31 | 1006 | 0
11-26S / 152-07E | At Sea | 2019-01-04 02:00 | 24 | 197 | 8.2083 | 174 | 13 | 775.9 | 138.4 | 0 | 0 | 0 | 17.3 | 0 | 0 | 0 | 0 | 3 | 0 | 0 | 0.1 | 0 | 0 | 0 | 63.64 | 24.23 | 2359.21 | 11.3873 | 17.3 | 33.9 | 19.9408 | 253.519 | 5 | 3.3473 | 248.4495 | 0 | -1.3626 | L | 9.85 | 9.85 |  | 29854 |  | 29 | 31 | 1008 | 0
13-26S / 155-47E | At Sea | 2019-01-05 02:00 | 24 | 279 | 11.625 | 112 | 13 | 753.9 | 138.4 | 0 | 0 | 0 | 19 | 0 | 0 | 0 | 0 | 3 | 0 | 0 | 0 | 0 | 0 | 0 | 77.34 | 11.71 | 3749.5801 | 14.6842 | 19 | 33.9 | 25.4313 | 263.6609 | 5 | 3.5971 | 258.5906 | 0 | -0.38113 | L | 9.85 | 9.85 |  | 29854 |  | 29 | 30 | 1004 | From 4th Jan 10:00 Lt Vessel complying with Heavy weather checklist. @ On 4th Jan 14:00 Lt Passage plan amended to avoid Heavy weather.
17-43S / 157-06E | At Sea | 2019-01-06 01:00 | 23 | 287 | 12.4783 | 191 | 13 | 730.8 | 138.4 | 0 | 0 | 0 | 20.3 | 0 | 0 | 0 | 0 | 2.8 | 0 | 0 | 0 | 0 | 0 | 0 | 83.7 | 15.09 | 4498.9102 | 14.1379 | 21.1826 | 33.9 | 24.5758 | 65.9154 | 5 | 4.0781 | 65.9153 | 0 | 0.44518 | L | 9.85 | 9.85 |  | 29854 |  | 28 | 27 | 1002 | From 4th Jan 10:00 Lt Vessel complying with Heavy weather checklist.
22-33S / 156-26E | At Sea | 2019-01-07 01:00 | 24 | 291 | 12.125 | 191 | 13 | 707.4 | 138.3 | 0 | 0 | 0 | 20.4 | 0 | 0 | 0 | 0 | 3 | 0 | 0 | 0.1 | 0 | 0 | 0 | 85.38 | 16.62 | 4445.75 | 14.2647 | 20.4 | 27.9 | 26.853 | 96.3376 | 4 | 3.2707 | 96.338 | 0 | 0.68825 | L | 9.85 | 9.85 |  | 29854 |  | 27 | 30 | 1010 | On 7th Jan 10:00 Lt Vessel closed Heavy weather checklist.
27-36S / 155-20E | At Sea | 2019-01-08 01:00 | 24 | 308 | 12.8333 | 191 | 13 | 685.8 | 138.2 | 0 | 0 | 0 | 18.6 | 0 | 0 | 0 | 0 | 3 | 0 | 0 | 0.1 | 0 | 0 | 0 | 83.72 | 9.94 | 4139.9199 | 16.5591 | 18.6 | 21.9 | 19.9534 | 65.9153 | 2.5 | 2.2118 | 81.1267 | 0 | 0.44876 | L | 9.85 | 9.85 |  | 29854 |  | 26 | 29 | 1017 | 0
32-33S / 153-14E | At Sea | 2019-01-09 01:00 | 24 | 323 | 13.4583 | 218 | 13 | 664.2 | 138.1 | 0 | 0 | 0 | 18.6 | 0 | 0 | 0 | 0 | 3 | 0 | 0 | 0.1 | 0 | 0 | 0 | 85.94 | 7.98 | 4345.79 | 17.3656 | 18.6 | 16.9 | 16.9658 | 349.8584 | 2 | 1.9411 | 40.5634 | 0 | -0.50222 | L | 9.85 | 9.85 |  | 29854 |  | 26 | 31 | 1013 | 0
GORE BAY | End Passage | 2019-01-09 09:30 | 8.5 | 123 | 14.4706 | 247 | 13 | 657.2 | 138.1 | 0 | 0 | 0 | 6 | 0 | 0 | 0 | 0 | 1 | 0 | 0 | 0 | 0 | 0 | 0 | 79.27 | -6.96 | 3496.1201 | 20.5 | 16.9412 | 16.9 | 9.6576 | 177.4646 | 2 | 1.2939 | 60.8451 | 0 | 1.9973 | L | 9.85 | 9.85 |  | 29854 |  | 26 | 23 | 1012 | 0
33-50S / 151-23E | In Port | 2019-01-10 01:00 | 15.5 | 26 | 1.6774 | 321 | 13 | 653.7 | 134.4 | 1.8 | 0 | 0 | 0 | 0 | 0.8 | 1.4 | 0 | 0.9 | 1.5 | 0.6 | 0 | 0 | 0.2 | 0 | 0 | 13.33 | 2167 | 14.4444 | 2.7871 | 16.9 | 0 | 0 | 0.2 | 0 | 0 | 0 | 0 | L | 9.85 | 9.85 |  | 29854 |  | 21 | 19 | 1010 | 0
33-50S / 151-23E | In Port | 2019-01-11 01:00 | 24 | 0 | 0 | 321 | 13 | 653.7 | 120.2 | 0 | 0 | 0 | 0 | 0 | 0 | 2.4 | 0 | 0 | 5 | 5.6 | 0 | 0 | 1.2 | 0 | 0 | 0 | 0 |  | 0 | 16.9 | 0 | 0 | 0.2 | 0 | 0 | 0 | 0 | L | 9.85 | 9.85 |  | 29854 |  | 21 | 19 | 1010 | 0