## Sheet1
|  |  |  | From Last Way Point |  |  |  | ROB | ROB | MAN | MAN | PROP | PROP | BOIL | BOIL | DEBLST | GEN | GEN | IGS | IGS | INC | OTHER | OTHER | TKCLN | Engine Parameters |  |  |  |  | Wind |  |  | Waves |  |  | Current |  | Vessel Condition |  |  |  | Cargo |  |  |  |  | Comments
Waypoint | Report Type | Date and time | Time | Distance | SOG | COG | Ordered Speed | HSFO | LMGO | HSFO Consumed | LMGO Consumed | HSFO Consumed | LMGO Consumed | HSFO Consumed | LMGO Consumed | HSFO Consumed | HSFO Consumed | LMGO Consumed | HSFO Consumed | LMGO Consumed | LMGO Consumed | HSFO Consumed | LMGO Consumed | HSFO Consumed | RPM | Slip | Shaft Power | Fuel Economy | Fuel Rate | Reported | Analysis (daily average) | Direction | Reported | Analysis (daily average) | Direction | Reported | Current Factor Analysis | Laden / Ballast | Draft Aft | Draft Fwd | Displacement | Cargo | Cargo Quantity | Water Temp | Air Temp | Atm Pressure
|  | UTC | H | Miles | Knots | Deg | Knots | MT | MT | MT | MT | MT | MT | MT | MT | MT | MT | MT | MT | MT | MT | MT | MT | MT |  | % | kW | nm/mt | mt/day | kts | KTS | ° | m | #dsDetailAnalysisCombinedWaveHeightM.Units | ° | kts | kts | L/B | m | m | mt | MT | mt (in air) | Degree C | Degree C | mb
[10 empty] | ME | ME | ME | ME
DAESAN | Start Passage | 2018-01-05 23:30 | 0 | 18 | 0 | 0 | 13 | 385 | 143.2 | 1.4 | 0 | 0 | 0 | 15.9 | 0 | 0 | 3.9 | 0 | 0 | 5.9 | 0 | 0 | 0 | 0 | 0 | 0 | 0 | 12.8571 |  | 10.9 | 0 | 0 | 0 | 0 | 0 | 0 | 0 | L | 10.7 | 10.7 |  | 54905.918 |  | 5 | 1 | 138 | 0
36-07N / 125-51E | At Sea | 2018-01-06 03:00 | 3.5 | 48 | 13.7143 | 183 | 13 | 380.9 | 143.2 | 0 | 0 | 3.6 | 0 | 0.1 | 0 | 0 | 0.4 | 0 | 0 | 0 | 0 | 0 | 0 | 0 | 54.74 | 0 | 6276 | 13.3333 | 24.6857 | 16.9 | 17.1299 | 0 | 0 | 1.5372 | 324.5067 | 0 | 0.0078508 | L | 10.7 | 10.7 |  | 54905.918 |  | 7 | 1 | 1038 | 0
YOSU | End Passage | 2018-01-07 02:00 | 23 | 285 | 12.3913 | 355 | 13 | 350.5 | 143.1 | 0 | 0 | 27.2 | 0 | 0.4 | 0 | 0 | 2.8 | 0 | 0 | 0 | 0.1 | 0 | 0 | 0 | 64.99 | 10.38 | 6246 | 10.4779 | 28.3826 | 16.9 | 10.9536 | 30.4225 | 0 | 0.31025 | 45.6338 | 0 | 0.24008 | L | 10.7 | 10.7 |  | 54905.918 |  | 8 | 7 | 1038 | Procceding to Pilot Station
34-44N / 127-45E | In Port | 2018-01-07 03:00 | 1 | 6 | 6 | 355 | 13 | 349.9 | 143.1 | 0.4 | 0 | 0 | 0 | 0.1 | 0 | 0 | 0.1 | 0 | 0 | 0 | 0 | 0 | 0 | 0 | 23 | 0 | 650 | 15 | 9.6 | 16.9 | 0 | 0 | 0 | 0 | 0 | 0 | 0 | L | 10.7 | 10.7 |  | 54905.918 |  | 7 | 7 | 1038 | Proceeding to Pilot Station
34-44N / 127-45E | In Port | 2018-01-08 03:00 | 24 | 16 | 0.66667 | 327 | 13 | 316.7 | 132.8 | 1.2 | 0 | 0 | 0 | 27.6 | 0 | 0 | 4.4 | 0 | 0 | 10.3 | 0 | 0 | 0 | 0 | 37.57 | 18.37 | 750 | 13.3333 | 1.2 | 16.9 | 0 | 0 | 0 | 0 | 0 | 0 | 0 | L | 8.7 | 5.4 |  | 54905.918 |  | 7 | 7 | 1038 | Sapo Pier #1 Upcoming port - OPL Yosu.
YOSU | Start Passage | 2018-01-08 15:00 | 0 | 4 | 0 | 0 | 13 | 310.8 | 132.8 | 3 | 0 | 0 | 0 | 1.2 | 0 | 0 | 1.7 | 0 | 0 | 0 | 0 | 0 | 0 | 0 | 0 | 0 | 0 | 1.3333 |  | 27.9 | 0 | 0 | 0 | 0 | 0 | 0 | 0 | B | 8.7 | 5.4 |  | 0 |  | 7 | 8 | 1023 | 0
32-10N / 127-22E | At Sea | 2018-01-09 03:00 | 12 | 133 | 11.0833 | 174 | 13 | 294.8 | 132.8 | 0 | 0 | 14.5 | 0 | 0.2 | 0 | 0 | 1.3 | 0 | 0 | 0 | 0 | 0 | 0 | 0 | 63.63 | 14.74 | 6200 | 9.1724 | 29 | 40.9 | 31.9014 | 304.225 | 0 | 4.3657 | 299.1542 | 0 | -0.041065 | B | 8.7 | 5.4 |  | 0 |  | 7 | 7 | 1030 | 0
27-51N / 125-30E | At Sea | 2018-01-10 03:00 | 24 | 292 | 12.1667 | 213 | 13 | 261.2 | 132.7 | 0 | 0 | 29.9 | 0 | 0.5 | 0 | 0 | 3.2 | 0 | 0 | 0 | 0.1 | 0 | 0 | 0 | 64.53 | 9.6 | 6738 | 9.7659 | 29.9 | 33.9 | 27.6421 | 319.4364 | 0 | 3.7017 | 334.6477 | 0 | -0.12034 | B | 8.7 | 5.4 |  | 0 |  | 18 | 12 | 1035 | 0
23-21N / 122-47E | At Sea | 2018-01-11 03:00 | 24 | 308 | 12.8333 | 207 | 13 | 229.8 | 132.7 | 0 | 0 | 28.1 | 0 | 0.2 | 0 | 0 | 3.1 | 0 | 0 | 0 | 0 | 0 | 0 | 0 | 65.01 | 5.23 | 6250 | 10.9609 | 28.1 | 27.9 | 23.8191 | 40.5633 | 1.5 | 2.5144 | 25.3521 | 0 | -0.20451 | B | 8.7 | 5.4 |  | 0 |  | 20 | 16 | 1040 | 0
19-22N / 119-45E | At Sea | 2018-01-12 03:00 | 24 | 302 | 12.5833 | 212 | 13 | 200.5 | 132.7 | 0 | 0 | 26.1 | 0 | 0.1 | 0 | 0 | 3.1 | 0 | 0 | 0 | 0 | 0 | 0 | 0 | 64.68 | 5.92 | 5832 | 11.5709 | 26.1 | 27.9 | 31.7755 | 55.7744 | 0 | 5.5584 | 45.6338 | 0 | 0.0078708 | B | 8.7 | 5.4 |  | 0 |  | 24 | 20 | 1040 | 0
15-39N / 115-59E | At Sea | 2018-01-13 04:00 | 25 | 311 | 12.44 | 223 | 13 | 170.9 | 132.6 | 0 | 0 | 26.2 | 0 | 0.2 | 0 | 0 | 3.2 | 0 | 0 | 0 | 0.1 | 0 | 0 | 0 | 64.18 | 6.89 | 5676 | 11.8702 | 25.152 | 33.9 | 33.6618 | 40.5631 | 2 | 5.493 | 40.5632 | 0 | 0.27565 | B | 8.7 | 5.4 |  | 0 |  | 24 | 23 | 1032 | Ship's clock retarded by 1 hr.
11-50N / 112-18E | At Sea | 2018-01-14 04:00 | 24 | 315 | 13.125 | 223 | 13 | 141.7 | 132.6 | 0 | 0 | 25.6 | 0 | 0.3 | 0 | 0 | 3.3 | 0 | 0 | 0 | 0 | 0 | 0 | 0 | 64.55 | 1.56 | 5718 | 12.3047 | 25.6 | 27.9 | 26.7415 | 35.4928 | 2 | 4.0429 | 40.5633 | 0 | 0.48987 | B | 8.7 | 5.4 |  | 0 |  | 24 | 25 | 1025 | 0
07-50N / 108-56E | At Sea | 2018-01-15 04:00 | 24 | 314 | 13.0833 | 224 | 13 | 112.9 | 132.6 | 0 | 0 | 25.5 | 0 | 0.2 | 0 | 0 | 3.1 | 0 | 0 | 0 | 0 | 0 | 0 | 0 | 64.58 | 1.88 | 5798 | 12.3137 | 25.5 | 21.9 | 23.004 | 40.5633 | 2 | 3.3873 | 40.5633 | 0 | 0.26397 | B | 8.7 | 5.4 |  | 0 |  | 24 | 25 | 1024 | 0
03-35N / 105-41E | At Sea | 2018-01-16 04:00 | 24 | 322 | 13.4167 | 205 | 13 | 87 | 132.5 | 0 | 0 | 22.8 | 0 | 0 | 0 | 0 | 3.1 | 0 | 0 | 0 | 0.1 | 0 | 0 | 0 | 61.14 | -5.23 | 5118 | 14.1228 | 22.8 | 21.9 | 16.8661 | 20.2816 | 1.5 | 2.1687 | 30.4225 | 0 | 0.58616 | B | 8.5 | 5.4 |  | 0 |  | 25 | 26 | 1022 | 0
Singapore | End Passage | 2018-01-16 18:30 | 14.5 | 175 | 12.069 | 265 | 13 | 72.8 | 132.5 | 0 | 0 | 11.9 | 0 | 0.3 | 0 | 0 | 2 | 0 | 0 | 0 | 0 | 0 | 0 | 0 | 57.97 | -0.57 | 9907.4502 | 14.7059 | 19.6966 | 16.9 | 11.6776 | 354.9286 | 0 | 0.30979 | 10.1407 | 0 | 0.22942 | B | 8.5 | 5.4 |  | 0 |  | 27 | 26 | 1023 | Proceeding to PEBGC
01-18N / 103-41E | In Port | 2018-01-17 04:00 | 9.5 | 0 | 0 | 0 | 0 | 70.5 | 228.3 | 0.1 | 0 | 0 | 0 | 1 | 0 | 0 | 1.2 | 0 | 0 | 0 | 0 | 0 | 0.485 | 0 | 0 | 0 | 0 |  | 0.25263 | 16.9 | 0 | 0 | 0 | 0 | 0 | 0 | 0 | B | 8.5 | 5.4 |  | 0 |  | 25 | 28 | 1022 | Vsl at AEBB. Bunkering in progress.
Singapore | Start Passage | 2018-01-17 16:15 | 0 | 5 | 0 | 0 | 12.4 | 1597.7 | 228.3 | 0.331 | 0 | 0 | 0 | 1.3 | 0 | 0 | 1.8 | 0 | 0 | 0 | 0 | 13.8 | 0 | 0 | 0 | 0 | 0 | 15.1057 |  | 16.9 | 0 | 0 | 0 | 0 | 0 | 0 | 0 | B | 8.8 | 5.6 |  | 0 |  | 27 | 28 | 1021 | BUNKERING OPERATIONS WERE COMPLETED. RMK 500 BDN FIGURE 1046.012 MT; SHIP FIGURE 1033.0 MT. RMG 380 BDN FIGURE 498.419 MT, SHIP FIGURE 497.6 MT.
02-12N / 101-47E | At Sea | 2018-01-18 04:00 | 11.75 | 153 | 13.0213 | 310 | 12.4 | 1583.9 | 228.3 | 0 | 0 | 12 | 0 | 0.3 | 0 | 0 | 1.5 | 0 | 0 | 0 | 0 | 0 | 0 | 0 | 60.52 | -3.52 | 6076.5801 | 12.75 | 24.5106 | 16.9 | 10.8907 | 20.2817 | 0 | 0 | 0 | 0 | -0.15244 | B | 8.8 | 5.6 |  | 0 |  | 26 | 28 | 1022 | 0
06-00N / 097-58E | At Sea | 2018-01-19 04:00 | 24 | 319 | 13.2917 | 276 | 13 | 1556.6 | 228.3 | 0 | 0 | 24.1 | 0 | 0.1 | 0 | 0 | 3.1 | 0 | 0 | 0 | 0 | 0 | 0 | 0 | 62.2 | -2.57 | 5290 | 13.2365 | 24.1 | 10.9 | 7.8352 | 35.4928 | 0 | 0 | 40.5629 | 0 | 0.13118 | B | 8.8 | 5.6 |  | 0 |  | 29 | 28 | 1023 | 0
06-18N / 092-44E | At Sea | 2018-01-20 04:00 | 24 | 317 | 13.2083 | 271 | 13 | 1531.5 | 228.3 | 0 | 0 | 21.8 | 0 | 0.1 | 0 | 0 | 3.2 | 0 | 0 | 0 | 0 | 0 | 0 | 0 | 59.89 | -5.67 | 4723 | 14.5413 | 21.8 | 16.9 | 9.6284 | 60.8449 | 0 | 1.5629 | 212.9573 | 0 | 0.66313 | B | 8.8 | 5.6 |  | 0 |  | 29 | 29 | 1023 | 0
05-59N / 087-17E | At Sea | 2018-01-21 05:00 | 25 | 331 | 13.24 | 274 | 13 | 1503.4 | 228.2 | 0 | 0 | 24.7 | 0 | 0.2 | 0 | 0 | 3.2 | 0 | 0 | 0 | 0.1 | 0 | 0 | 0 | 61.51 | -3.12 | 5230 | 13.4008 | 23.712 | 10.9 | 7.8403 | 45.6338 | 0 | 1.1353 | 10.1407 | 0 | 1.1892 | B | 8.8 | 5.6 |  | 0 |  | 29 | 29 | 1022 | Ship's clock retarded by 1 hr.
05-39N / 081-44E | At Sea | 2018-01-22 06:00 | 25 | 331 | 13.24 | 268 | 13 | 1473.8 | 228.2 | 0 | 0 | 25.8 | 0 | 0.5 | 0 | 0 | 3.3 | 0 | 0 | 0 | 0 | 0 | 0 | 0 | 61.78 | -2.8 | 5363 | 12.8295 | 24.768 | 16.9 | 11.6611 | 10.1408 | 0 | 1.579 | 35.4929 | 0 | 0.6837 | B | 8.8 | 5.6 |  | 0 |  | 29 | 28 | 1022 | Ship's clock retarded by 1 hr.
07-13N / 076-43E | At Sea | 2018-01-23 06:00 | 24 | 324 | 13.5 | 299 | 13 | 1447.8 | 228.2 | 0 | 0 | 22.5 | 0 | 0.4 | 0 | 0 | 3.1 | 0 | 0 | 0 | 0 | 0 | 0 | 0 | 60.15 | -7.64 | 4886 | 14.4 | 22.5 | 16.9 | 9.6948 | 65.9154 | 0 | 1.34 | 172.3943 | 0 | -0.030844 | B | 8.8 | 5.6 |  | 0 |  | 27 | 27 | 1022 | 0
11-43N / 074-02E | At Sea | 2018-01-24 07:00 | 25 | 328 | 13.12 | 334 | 13 | 1418.9 | 228.1 | 0 | 0 | 25.4 | 0 | 0.2 | 0 | 0 | 3.3 | 0 | 0 | 0 | 0.1 | 0 | 0 | 0 | 62.37 | -0.92 | 5397 | 12.9134 | 24.384 | 10.9 | 8.1597 | 5.0704 | 0 | 1.1687 | 344.7849 | 0 | 0.4771 | B | 8.8 | 5.6 |  | 0 |  | 27 | 27 | 1023 | Ship's clock retarded by 1 hr.
16-43N / 070-53E | At Sea | 2018-01-25 07:00 | 24 | 322 | 13.4167 | 315 | 13.5 | 1368.9 | 221.4 | 0 | 0 | 32.8 | 0 | 0.2 | 0 | 0 | 3.3 | 0 | 0 | 6.7 | 0 | 0 | 0 | 13.7 | 68.13 | 5.57 | 7364 | 9.8171 | 32.8 | 16.9 | 12.0905 | 5.0704 | 0 | 1.0937 | 207.8868 | 0 | 0.53915 | B | 8.8 | 5.6 |  | 0 |  | 27 | 0 | 0 | Tank cleaning in progress.
20-14N / 066-58E | At Sea | 2018-01-26 08:00 | 25 | 337 | 13.48 | 318 | 13.5 | 1328.4 | 209 | 0 | 0 | 31.2 | 0 | 0.2 | 0 | 0 | 3.3 | 0 | 0 | 12.3 | 0.1 | 0 | 0 | 5.8 | 66.74 | 3.16 | 6748 | 10.8013 | 29.952 | 10.9 | 10.5291 | 359.9995 | 0 | 0.54561 | 202.816 | 0 | -0.24991 | B | 8.8 | 5.6 |  | 0 |  | 25 | 24 | 1024 | Tank cleaning in progress. Ship's clock retarded by 1 hour
23-22N / 062-24E | At Sea | 2018-01-27 08:00 | 24 | 325 | 13.5417 | 294 | 13.5 | 1294.1 | 208.2 | 0 | 0 | 28.5 | 0 | 0.2 | 0 | 0 | 3.3 | 0 | 0 | 0.8 | 0 | 0 | 0 | 2.3 | 68.14 | 4.69 | 6406 | 11.4035 | 28.5 | 10.9 | 5.2463 | 273.8024 | 0 | 0.68297 | 162.2531 | 0 | 0.0019083 | B | 8.8 | 5.6 |  | 0 |  | 23 | 24 | 1025 | IGS was started.
25-58N / 057-02E | At Sea | 2018-01-28 09:00 | 25 | 337 | 13.48 | 328 | 13.5 | 1256.1 | 189.3 | 0 | 0 | 30.9 | 0 | 0.4 | 0 | 0 | 3.3 | 0 | 0 | 18.9 | 0 | 0 | 0 | 3.4 | 65.16 | 0.88 | 6644 | 10.9061 | 29.664 | 10.9 | 4.727 | 152.1126 | 0 | 0 | 0 | 0 | -0.085488 | B | 8.8 | 5.6 |  | 0 |  | 23 | 24 | 1026 | IGS was started. Ship's clock has been retarded by 1 hour
27-06N / 052-03E | At Sea | 2018-01-29 09:00 | 24 | 305 | 12.7083 | 266 | 13 | 1216.3 | 188.4 | 0 | 0 | 35.9 | 0 | 0.3 | 0 | 0 | 3.3 | 0 | 0 | 0.8 | 0.1 | 0 | 0 | 0.3 | 70.13 | 13.11 | 8112 | 8.4958 | 35.9 | 27.9 | 16.5888 | 319.4361 | 0 | 1.5634 | 314.366 | 0 | -0.037708 | B | 8.7 | 5.7 |  | 0 |  | 22 | 19 | 1028 | 13:00 Completed purging.
JUBAIL | End Passage | 2018-01-29 18:00 | 9 | 110 | 12.2222 | 275 | 13 | 1205.1 | 188.4 | 0 | 0 | 9.4 | 0 | 0.1 | 0 | 0 | 1.7 | 0 | 0 | 0 | 0 | 0 | 0 | 0 | 63.98 | 8.33 | 6797 | 11.7021 | 25.0667 | 21.9 | 14.475 | 314.3657 | 0 | 0.61226 | 349.8586 | 0 | 0.0037426 | B | 8.7 | 5.7 |  | 0 |  | 22 | 17 | 1033 | Vsl dropped anchor at outer anchorage
27-01N / 049-40E | In Port | 2018-01-30 09:00 | 15 | 13 | 0.86667 | 220 | 13 | 1200.8 | 188.4 | 0.8 | 0 | 0 | 0 | 1 | 0 | 0 | 2.5 | 0 | 0 | 0 | 0 | 0 | 0 | 0 | 38.11 | 35 | 2000 | 16.25 | 1.28 | 16.9 | 0 | 0 | 0 | 0 | 0 | 0 | 0 | B | 8.7 | 5.7 |  | 0 |  | 22 | 19 | 1028 | Mooring ops in progress
27-01N / 049-40E | In Port | 2018-01-31 09:00 | 24 | 1 | 0.041667 | 154 | 13 | 1193.8 | 188.4 | 0.3 | 0 | 0 | 0 | 1.7 | 0 | 0 | 5 | 0 | 0 | 0 | 0 | 0 | 0 | 0 | 5.77 | 50 | 1000 | 3.3333 | 0.3 | 16.9 | 0 | 0 | 0 | 0 | 0 | 0 | 0 | B | 11.3 | 11.3 |  | 0 |  | 22 | 19 | 1028 | 0
JUBAIL | Start Passage | 2018-01-31 16:00 | 0 | 4 | 0 | 0 | 13 | 1191.5 | 188.4 | 0.4 | 0 | 0 | 0 | 0.7 | 0 | 0 | 1.2 | 0 | 0 | 0 | 0 | 0 | 0 | 0 | 0 | 0 | 0 | 10 |  | 16.9 | 0 | 0 | 0 | 0 | 0 | 0 | 0 | L | 11.3 | 11.3 |  | 74923.3203 |  | 20 | 17 | 1036 | 0
26-25N / 053-32E | At Sea | 2018-02-01 09:00 | 17 | 216 | 12.7059 | 114 | 13 | 1169.2 | 188.4 | 0 | 0 | 19.1 | 0 | 0.3 | 0 | 0 | 2.9 | 0 | 0 | 0 | 0 | 0 | 0 | 0 | 63.13 | 3.57 | 6145 | 11.3089 | 26.9647 | 21.9 | 16.6417 | 314.3651 | 0 | 1.2199 | 289.0134 | 0 | -0.046696 | L | 11.3 | 11.3 |  | 74923.3203 |  | 22 | 19 | 1038 | 0
25-12N / 056-48E | At Sea | 2018-02-02 09:00 | 24 | 263 | 10.9583 | 114 | 13 | 1139.5 | 188.3 | 0 | 0 | 24.6 | 0 | 0.9 | 0 | 0 | 4.2 | 0 | 0 | 0 | 0.1 | 0 | 0 | 0 | 64.29 | 16.03 | 350.76 | 10.6911 | 24.6 | 16.9 | 8.2987 | 309.2954 | 0 | 0.30908 | 289.014 | 0 | -0.10275 | L | 11.3 | 11.3 |  | 74923.3203 |  | 22 | 0 | 0 | 0
21-44N / 060-38E | At Sea | 2018-02-03 09:00 | 24 | 299 | 12.4583 | 153 | 13 | 1107.4 | 188.3 | 0 | 0 | 27.4 | 0 | 0.7 | 0 | 0 | 4 | 0 | 0 | 0 | 0 | 0 | 0 | 0 | 65.59 | 6.85 | 5757.6699 | 10.9124 | 27.4 | 10.9 | 13.2007 | 10.1408 | 0 | 1.27 | 349.857 | 0 | 0.18382 | L | 11.3 | 11.3 |  | 74923.3203 |  | 24 | 26 | 1033 | 0
16-42N / 060-12E | At Sea | 2018-02-04 09:00 | 24 | 311 | 12.9583 | 189 | 13 | 1075.2 | 188.2 | 0 | 0 | 28 | 0 | 0.7 | 0 | 0 | 3.5 | 0 | 0 | 0 | 0.1 | 0 | 0 | 0 | 64.81 | 4.31 | 6125 | 11.1071 | 28 | 16.9 | 13.4941 | 354.9291 | 0 | 1.3312 | 359.9998 | 0 | 0.38567 | L | 11.3 | 11.3 |  | 74923.3203 |  | 24 | 26 | 1031 | 0
11-41N / 059-17E | At Sea | 2018-02-05 09:00 | 24 | 305 | 12.7083 | 189 | 13 | 1043 | 188.1 | 0 | 0 | 28.1 | 0 | 0.7 | 0 | 0 | 3.4 | 0 | 0 | 0 | 0.1 | 0 | 0 | 0 | 64.95 | 6.15 | 6215 | 10.8541 | 28.1 | 16.9 | 18.1804 | 20.2816 | 0 | 2.2633 | 5.0704 | 0 | 0.21812 | L | 11.3 | 11.3 |  | 74923.3203 |  | 25 | 24 | 1031 | 0
07-01N / 057-25E | At Sea | 2018-02-06 09:00 | 24 | 305 | 12.7083 | 205 | 13 | 1011.1 | 188.1 | 0 | 0 | 28 | 0 | 0.6 | 0 | 0 | 3.3 | 0 | 0 | 0 | 0 | 0 | 0 | 0 | 64.91 | 6.15 | 6221 | 10.8929 | 28 | 16.9 | 20.7671 | 35.4928 | 0 | 2.6398 | 25.352 | 0 | 0.39191 | L | 11.3 | 11.3 |  | 74923.3203 |  | 26 | 27 | 1029 | 0
02-29N / 055-02E | At Sea | 2018-02-07 09:00 | 24 | 308 | 12.8333 | 208 | 13 | 979.2 | 188 | 0 | 0 | 28.1 | 0 | 0.5 | 0 | 0 | 3.3 | 0 | 0 | 0 | 0.1 | 0 | 0 | 0 | 65.08 | 5.52 | 6263 | 10.9609 | 28.1 | 21.9 | 20.0649 | 30.4223 | 0 | 2.5298 | 20.2814 | 0 | 0.39355 | L | 11.3 | 11.3 |  | 74923.3203 |  | 27 | 27 | 1027 | 0
01-35S / 051-32E | At Sea | 2018-02-08 09:00 | 24 | 327 | 13.625 | 226 | 13 | 947.7 | 188 | 0 | 0 | 27.8 | 0 | 0.4 | 0 | 0 | 3.3 | 0 | 0 | 0 | 0 | 0 | 0 | 0 | 65.01 | -0.62 | 6272 | 11.7626 | 27.8 | 21.9 | 13.2262 | 20.2816 | 0 | 1.9401 | 15.2112 | 0 | 0.67059 | L | 11.3 | 11.3 |  | 74923.3203 |  | 27 | 28 | 1026 | 0
03-42S / 046-43E | At Sea | 2018-02-09 09:00 | 24 | 318 | 13.25 | 248 | 13 | 915.6 | 187.9 | 0 | 0 | 28.2 | 0 | 0.5 | 0 | 0 | 3.4 | 0 | 0 | 0 | 0.1 | 0 | 0 | 0 | 65.45 | 2.75 | 6367 | 11.2766 | 28.2 | 10.9 | 8.7012 | 30.4225 | 0.5 | 1.7962 | 30.4225 | 0 | -0.1201 | L | 11.3 | 11.3 |  | 74923.3203 |  | 27 | 27 | 1026 | 0
05-35S / 042-11E | At Sea | 2018-02-10 09:00 | 24 | 295 | 12.2917 | 247 | 13 | 884.1 | 187.9 | 0 | 0 | 27.7 | 0 | 0.5 | 0 | 0 | 3.3 | 0 | 0 | 0 | 0 | 0 | 0 | 0 | 64.94 | 9.23 | 6156 | 10.6498 | 27.7 | 10.9 | 8.494 | 60.845 | 0.5 | 1.391 | 45.6337 | 0 | -0.67076 | L | 11.3 | 11.3 |  | 74923.3203 |  | 27 | 27 | 1025 | 0
DAR ES SALAAM | End Passage | 2018-02-10 22:30 | 13.5 | 178 | 13.1852 | 275 | 13 | 866.4 | 187.9 | 0 | 0 | 15.5 | 0 | 0.2 | 0 | 0 | 2 | 0 | 0 | 0 | 0 | 0 | 0 | 0 | 67.02 | 5.32 | 5620 | 11.4839 | 27.5556 | 10.9 | 10.0949 | 55.7742 | 1 | 0.98912 | 50.7035 | 0 | -0.11432 | L | 11.3 | 11.3 |  | 74923.3203 |  | 27 | 30 | 1025 | Vsl dropped anchor customary anchorage
06-50S / 039-17E | In Port | 2018-02-11 09:00 | 10.5 | 0 | 0 | 59 | 0 | 863.8 | 187.9 | 0.1 | 0 | 0 | 0 | 1 | 0 | 0 | 1.5 | 0 | 0 | 0 | 0 | 0 | 0 | 0 | 0 | 0 | 1000 |  | 0.22857 | 10.9 | 0 | 0 | 0.5 | 0 | 0 | 0 | 0 | L | 11.3 | 11.3 |  | 74923.3203 |  | 28 | 28 | 1025 | VSL AT CUSTOMARY ANCHORAGE
06-50S / 039-17E | In Port | 2018-02-12 09:00 | 24 | 0 | 0 | 61 | 0 | 858.5 | 187.9 | 0 | 0 | 0 | 0 | 2.1 | 0 | 0 | 3.2 | 0 | 0 | 0 | 0 | 0 | 0 | 0 | 0 | 0 | 0 |  | 0 | 10.9 | 0 | 0 | 0 | 0 | 0 | 0 | 0 | L | 11.3 | 11.3 |  | 74923.3203 |  | 28 | 28 | 1027 | VSL AT CUSTOMARY ANCHORAGE
06-50S / 039-17E | In Port | 2018-02-13 09:00 | 24 | 0 | 0 | 81 | 0 | 853.5 | 187.9 | 0 | 0 | 0 | 0 | 2.2 | 0 | 0 | 2.8 | 0 | 0 | 0 | 0 | 0 | 0 | 0 | 0 | 0 | 0 |  | 0 | 10.9 | 0 | 0 | 0 | 0 | 0 | 0 | 0 | L | 11.3 | 11.3 |  | 74923.3203 |  | 28 | 28 | 1027 | VSL AT CUSTOMARY ANCHORAGE
06-50S / 039-17E | In Port | 2018-02-14 09:00 | 24 | 0 | 0 | 81 | 0 | 847.8 | 187.9 | 0 | 0 | 0 | 0 | 2.4 | 0 | 0 | 3.3 | 0 | 0 | 0 | 0 | 0 | 0 | 0 | 0 | 0 | 0 |  | 0 | 10.9 | 0 | 0 | 0 | 0 | 0 | 0 | 0 | L | 11.3 | 11.3 |  | 74923.3203 |  | 28 | 28 | 1027 | VSL AT CUSTOMARY ANCHORAGE
06-50S / 039-17E | In Port | 2018-02-15 09:00 | 24 | 0 | 0 | 81 | 0 | 842.3 | 187.9 | 0 | 0 | 0 | 0 | 2.4 | 0 | 0 | 3.1 | 0 | 0 | 0 | 0 | 0 | 0 | 0 | 0 | 0 | 0 |  | 0 | 10.9 | 0 | 0 | 0 | 0 | 0 | 0 | 0 | L | 11.3 | 11.3 |  | 74923.3203 |  | 28 | 28 | 1027 | VSL AT CUSTOMARY ANCHORAGE
06-50S / 039-17E | In Port | 2018-02-16 09:00 | 24 | 0 | 0 | 81 | 0 | 837.5 | 187.9 | 0 | 0 | 0 | 0 | 2.2 | 0 | 0 | 2.6 | 0 | 0 | 0 | 0 | 0 | 0 | 0 | 0 | 0 | 0 |  | 0 | 16.9 | 0 | 0 | 0 | 0 | 0 | 0 | 0 | L | 11.3 | 11.3 |  | 74923.3203 |  | 28 | 28 | 1028 | VSL AT CUSTOMARY ANCHORAGE
06-50S / 039-17E | In Port | 2018-02-17 09:00 | 24 | 0 | 0 | 81 | 0 | 832.7 | 187.9 | 0 | 0 | 0 | 0 | 2 | 0 | 0 | 2.8 | 0 | 0 | 0 | 0 | 0 | 0 | 0 | 0 | 0 | 0 |  | 0 | 16.9 | 0 | 0 | 0 | 0 | 0 | 0 | 0 | L | 11.3 | 11.3 |  | 74923.3203 |  | 28 | 28 | 1027 | VSL AT CUSTOMARY ANCHORAGE
06-50S / 039-17E | In Port | 2018-02-18 09:00 | 24 | 0 | 0 | 81 | 0 | 827.7 | 185.1 | 0 | 0 | 0 | 0 | 1.9 | 0 | 0 | 3.1 | 0 | 0 | 2.8 | 0 | 0 | 0 | 0 | 0 | 0 | 0 |  | 0 | 16.9 | 0 | 0 | 0 | 0 | 0 | 0 | 0 | L | 11.3 | 11.3 |  | 74923.3203 |  | 28 | 28 | 1029 | VSL AT CUSTOMARY ANCHORAGE Started IGS
06-50S / 039-17E | In Port | 2018-02-19 09:00 | 24 | 0 | 0 | 81 | 0 | 822.9 | 184.9 | 0 | 0 | 0 | 0 | 1.8 | 0 | 0 | 3 | 0 | 0 | 0.2 | 0 | 0 | 0 | 0 | 0 | 0 | 0 |  | 0 | 16.9 | 0 | 0 | 0 | 0 | 0 | 0 | 0 | L | 11.3 | 11.3 |  | 74923.3203 |  | 28 | 28 | 1027 | VSL AT CUSTOMARY ANCHORAGE Started IGS
06-50S / 039-17E | In Port | 2018-02-20 09:00 | 24 | 0 | 0 | 81 | 0 | 818.1 | 184.9 | 0 | 0 | 0 | 0 | 1.8 | 0 | 0 | 3 | 0 | 0 | 0 | 0 | 0 | 0 | 0 | 0 | 0 | 0 |  | 0 | 10.9 | 0 | 0 | 0 | 0 | 0 | 0 | 0 | L | 11.3 | 11.3 |  | 74923.3203 |  | 28 | 29 | 1027 | VSL AT CUSTOMARY ANCHORAGE
06-50S / 039-17E | In Port | 2018-02-21 09:00 | 24 | 6 | 0.25 | 126 | 0 | 812 | 184.9 | 0.1 | 0 | 0 | 0 | 2.6 | 0 | 0 | 3.4 | 0 | 0 | 0 | 0 | 0 | 0 | 0 | 22.9 | 28.06 | 500 | 60 | 0.1 | 10.9 | 0 | 0 | 0 | 0 | 0 | 0 | 0 | L | 11.3 | 11.3 |  | 74923.3203 |  | 28 | 29 | 1027 | 0
06-50S / 039-17E | In Port | 2018-02-22 09:00 | 24 | 0 | 0 | 126 | 0 | 797.5 | 175.6 | 0 | 0 | 0 | 0 | 9.4 | 0 | 0 | 5.1 | 0 | 0 | 9.3 | 0 | 0 | 0 | 0 | 0 | 0 | 0 |  | 0 | 10.9 | 0 | 0 | 0 | 0 | 0 | 0 | 0 | L | 11.43 | 9.65 |  | 74923.3203 |  | 28 | 29 | 1024 | 0
06-50S / 039-17E | In Port | 2018-02-23 09:00 | 24 | 0 | 0 | 126 | 0 | 780.4 | 162.8 | 0 | 0 | 0 | 0 | 12 | 0 | 0 | 5.1 | 0 | 0 | 12.8 | 0 | 0 | 0 | 0 | 0 | 0 | 0 |  | 0 | 10.9 | 0 | 0 | 0 | 0 | 0 | 0 | 0 | L | 10.81 | 8.4 |  | 74923.3203 |  | 28 | 29 | 1024 | 0
06-50S / 039-17E | In Port | 2018-02-24 09:00 | 24 | 0 | 0 | 126 | 0 | 764.8 | 150.3 | 0 | 0 | 0 | 0 | 10.5 | 0 | 0 | 5.1 | 0 | 0 | 12.5 | 0 | 0 | 0 | 0 | 0 | 0 | 0 |  | 0 | 10.9 | 0 | 0 | 0 | 0 | 0 | 0 | 0 | L | 9.97 | 7.18 |  | 74923.3203 |  | 28 | 29 | 1024 | 0
06-50S / 039-17E | In Port | 2018-02-25 09:00 | 24 | 0 | 0 | 126 | 0 | 747.7 | 137.9 | 0 | 0 | 0 | 0 | 11.2 | 0 | 0 | 5.9 | 0 | 0 | 12.4 | 0 | 0 | 0 | 0 | 0 | 0 | 0 |  | 0 | 10.9 | 0 | 0 | 0 | 0 | 0 | 0 | 0 | L | 9.88 | 7.94 |  | 74923.3203 |  | 28 | 29 | 1024 | 0
06-50S / 039-17E | In Port | 2018-02-26 09:00 | 24 | 0 | 0 | 126 | 0 | 736.4 | 131 | 0 | 0 | 0 | 0 | 6.8 | 0 | 0 | 4.5 | 0 | 0 | 6.9 | 0 | 0 | 0 | 0 | 0 | 0 | 0 |  | 0 | 10.9 | 0 | 0 | 0 | 0 | 0 | 0 | 0 | L | 10.32 | 8.05 |  | 74923.3203 |  | 28 | 29 | 1024 | 0
06-50S / 039-17E | In Port | 2018-02-27 09:00 | 24 | 0 | 0 | 126 | 0 | 717.4 | 121.2 | 0 | 0 | 0 | 0 | 13.9 | 0 | 0 | 5.1 | 0 | 0 | 9.8 | 0 | 0 | 0 | 0 | 0 | 0 | 0 |  | 0 | 10.9 | 0 | 0 | 0 | 0 | 0 | 0 | 0 | L | 10.2 | 7.4 |  | 74923.3203 |  | 29 | 29 | 1024 | 0
06-50S / 039-17E | In Port | 2018-02-28 09:00 | 24 | 0 | 0 | 126 | 0 | 700 | 111.1 | 0 | 0 | 0 | 0 | 12.1 | 0 | 0 | 5.3 | 0 | 0 | 10.1 | 0 | 0 | 0 | 0 | 0 | 0 | 0 |  | 0 | 10.9 | 0 | 0 | 0 | 0 | 0 | 0 | 0 | L | 9.45 | 6.75 |  | 74923.3203 |  | 29 | 29 | 1024 | 0
06-50S / 039-17E | In Port | 2018-03-01 09:00 | 24 | 0 | 0 | 126 | 0 | 683.3 | 101.3 | 0 | 0 | 0 | 0 | 11.3 | 0 | 0 | 5.4 | 0 | 0 | 9.8 | 0 | 0 | 0 | 0 | 0 | 0 | 0 |  | 0 | 10.9 | 0 | 0 | 0 | 0 | 0 | 0 | 0 | L | 9.12 | 6.06 |  | 74923.3203 |  | 29 | 32 | 1024 | 0
DAR ES SALAAM | Start Passage | 2018-03-02 03:36 | 0 | 5 | 0 | 0 | 12.3 | 671.7 | 95.1 | 0.3 | 0 | 0 | 0 | 7.1 | 0 | 0 | 4.2 | 0 | 0 | 6.2 | 0 | 0 | 0 | 0 | 0 | 0 | 0 | 16.6667 |  | 10.9 | 0 | 0 | 0 | 0 | 0 | 0 | 0 | B | 8.6 | 5.6 |  | 0 |  | 29 | 29 | 1026 | 0
06-19S / 040-24E | At Sea | 2018-03-02 09:00 | 5.4 | 66 | 12.2222 | 126 | 12.3 | 666.8 | 95.1 | 0 | 0 | 4.1 | 0 | 0 | 0 | 0 | 0.8 | 0 | 0 | 0 | 0 | 0 | 0 | 0 | 50.85 | -11.86 | 4190 | 16.0976 | 18.2222 | 10.9 | 10.0518 | 324.5068 | 1 | 0.95486 | 45.6338 | 0 | -0.061039 | B | 9.12 | 6.06 |  | 0 |  | 29 | 29 | 1024 | 0
04-25S / 044-59E | At Sea | 2018-03-03 09:00 | 24 | 297 | 12.375 | 68 | 12.3 | 643.1 | 95 | 0 | 0 | 20.1 | 0 | 0 | 0 | 0 | 3.6 | 0 | 0 | 0 | 0.1 | 0 | 0 | 0 | 58.09 | -2.06 | 4305.0801 | 14.7761 | 20.1 | 10.9 | 12.0863 | 10.1408 | 0 | 1.4668 | 25.3521 | 0 | 0.47851 | B | 8.6 | 5.6 |  | 0 |  | 28 | 29 | 1022 | 0
02-37S / 049-22E | At Sea | 2018-03-04 09:00 | 24 | 286 | 11.9167 | 68 | 12.3 | 619.1 | 95 | 0 | 0 | 20.5 | 0 | 0 | 0 | 0 | 3.5 | 0 | 0 | 0 | 0 | 0 | 0 | 0 | 57.98 | 1.38 | 4373 | 13.9512 | 20.5 | 21.9 | 16.9859 | 30.4225 | 0 | 1.4011 | 40.5632 | 0 | 0.61845 | B | 8.6 | 5.6 |  | 0 |  | 29 | 28 | 1023 | ADVERSE CURRENT 1.5 KTS
00-21S / 052-51E | At Sea | 2018-03-05 09:00 | 24 | 255 | 10.625 | 50 | 12.3 | 594.9 | 94.9 | 0 | 0 | 20.7 | 0 | 0 | 0 | 0 | 3.5 | 0 | 0 | 0 | 0.1 | 0 | 0 | 0 | 58.05 | 12.37 | 4432 | 12.3188 | 20.7 | 16.9 | 11.2172 | 35.4928 | 1 | 1.5805 | 25.3521 | 0 | -0.19796 | B | 8.6 | 5.6 |  | 0 |  | 29 | 29 | 1023 | ADVERSE CURRENT 1.5 KTS
03-08N / 055-13E | At Sea | 2018-03-06 09:00 | 24 | 258 | 10.75 | 34 | 12.3 | 570.5 | 94.9 | 0 | 0 | 20.8 | 0 | 0.2 | 0 | 0 | 3.4 | 0 | 0 | 0 | 0 | 0 | 0 | 0 | 58.05 | 11.03 | 4401 | 12.4038 | 20.8 | 16.9 | 11.5682 | 25.352 | 1 | 1.5341 | 30.4224 | 0 | -0.32344 | B | 8.6 | 5.6 |  | 0 |  | 27 | 28 | 1025 | ADVERSE CURRENT 1.5 KTS
07-23N / 057-10E | At Sea | 2018-03-07 09:00 | 24 | 280 | 11.6667 | 26 | 12.3 | 546.3 | 94.8 | 0 | 0 | 20.8 | 0 | 0 | 0 | 0 | 3.4 | 0 | 0 | 0 | 0.1 | 0 | 0 | 0 | 58.05 | 3.78 | 4450 | 13.4615 | 20.8 | 16.9 | 12.8 | 35.4928 | 1 | 1.0968 | 30.4224 | 0 | 0.22586 | B | 8.6 | 5.6 |  | 0 |  | 28 | 28 | 1026 | ADVERSE CURRENT 1.0 KTS
11-45N / 058-37E | At Sea | 2018-03-08 09:00 | 24 | 277 | 11.5417 | 15 | 12.3 | 523.1 | 94.8 | 0 | 0 | 19.8 | 0 | 0 | 0 | 0 | 3.4 | 0 | 0 | 0 | 0 | 0 | 0 | 0 | 57.3 | 3.48 | 4237 | 13.9899 | 19.8 | 16.9 | 10.8251 | 45.6337 | 0 | 0.68646 | 141.9718 | 0 | 0.38534 | B | 8.6 | 5.6 |  | 0 |  | 29 | 26 | 1026 | ADVERSE CURRENT 1.0 KTS
15-00N / 055-07E | At Sea | 2018-03-09 09:00 | 24 | 322 | 13.4167 | 298 | 12.3 | 495.7 | 94.7 | 0 | 0 | 23.9 | 0 | 0.1 | 0 | 0 | 3.4 | 0 | 0 | 0 | 0.1 | 0 | 0 | 0 | 62.09 | -3.54 | 5244 | 13.4728 | 23.9 | 16.9 | 7.5748 | 157.1819 | 0 | 0.70312 | 136.9014 | 0 | 0.29843 | B | 8.6 | 5.6 |  | 0 |  | 29 | 26 | 1027 | ME PERFORMANCE WAS CARRIED OUT.
13-30N / 049-59E | At Sea | 2018-03-10 09:00 | 24 | 316 | 13.1667 | 251 | 12.3 | 468.6 | 94.6 | 0 | 0 | 23.6 | 0 | 0.1 | 0 | 0 | 3.4 | 0 | 0 | 0 | 0.1 | 0 | 0 | 0 | 62.08 | -1.61 | 5196 | 13.3898 | 23.6 | 10.9 | 4.6667 | 81.1267 | 0 | 0.44272 | 126.7604 | 0 | -0.33023 | B | 8.6 | 5.6 |  | 0 |  | 27 | 26 | 1026 | 0
12-02N / 044-50E | At Sea | 2018-03-11 09:00 | 24 | 319 | 13.2917 | 290 | 12.3 | 439.5 | 94.6 | 0 | 0 | 25.7 | 0 | 0 | 0 | 0 | 3.4 | 0 | 0 | 0 | 0 | 0 | 0 | 0 | 63.81 | 0.31 | 5671 | 12.4125 | 25.7 | 10.9 | 12.644 | 101.4079 | 0 | 0.61216 | 91.2672 | 0 | -0.38226 | B | 8.6 | 5.6 |  | 0 |  | 26 | 26 | 1026 | 0
15-54N / 041-29E | At Sea | 2018-03-12 09:00 | 24 | 321 | 13.375 | 335 | 12.3 | 413.8 | 94.5 | 0 | 0 | 22.2 | 0 | 0 | 0 | 0 | 3.5 | 0 | 0 | 0 | 0.1 | 0 | 0 | 0 | 60.33 | -6.29 | 4722 | 14.4595 | 22.2 | 21.9 | 17.7233 | 157.1827 | 0 | 0.78206 | 157.1829 | 0 | 0.12182 | B | 8.6 | 5.6 |  | 0 |  | 26 | 29 | 1024 | 0
20-17N / 039-09E | At Sea | 2018-03-13 09:00 | 24 | 290 | 12.0833 | 342 | 12.3 | 382.2 | 94.5 | 0 | 0 | 28.2 | 0 | 0 | 0 | 0 | 3.4 | 0 | 0 | 0 | 0 | 0 | 0 | 0 | 65.18 | 3.97 | 5750.1299 | 10.2837 | 28.2 | 10.9 | 9.0979 | 329.5766 | 0 | 0.92285 | 329.5751 | 0 | -0.28307 | B | 8.6 | 5.6 |  | 0 |  | 26 | 27 | 1025 | SECURITY TEAM DISEMBARKATION
JEDDAH | End Passage | 2018-03-13 14:30 | 5.5 | 70 | 12.7273 | 44 | 12.3 | 373.3 | 94.5 | 0 | 0 | 7.9 | 0 | 0 | 0 | 0 | 1 | 0 | 0 | 0 | 0 | 0 | 0 | 0 | 73 | 16.67 | 6142.9102 | 8.8608 | 34.4727 | 21.9 | 15.5877 | 329.5761 | 0 | 0.9172 | 319.4359 | 0 | -0.24122 | B | 8.6 | 5.6 |  | 0 |  | 27 | 26 | 1025 | 0
JEDDAH | Start Passage | 2018-03-14 05:45 | 0 | 5 | 0 | 0 | 12.3 | 718.5 | 94.5 | 0.4 | 0 | 0 | 0 | 1.2 | 0 | 0 | 2.2 | 0 | 0 | 0 | 0 | 0.1 | 0 | 0 | 0 | 0 | 0 | 12.5 |  | 10.9 | 0 | 0 | 0 | 0 | 0 | 0 | 0 | B | 8.6 | 5.6 |  | 0 |  | 26 | 25 | 1026 | 0
21-50N / 038-33E | At Sea | 2018-03-14 09:00 | 3.25 | 43 | 13.2308 | 349 | 13 | 715 | 94.4 | 0 | 0 | 2.8 | 0 | 0.2 | 0 | 0 | 0.5 | 0 | 0 | 0 | 0.1 | 0 | 0 | 0 | 52.88 | -19.44 | 5200 | 15.3571 | 20.6769 | 10.9 | 10.845 | 324.5057 | 0 | 0.68933 | 319.4355 | 0 | -0.29198 | B | 8.6 | 5.6 |  | 0 |  | 27 | 27 | 1025 | 0
YANBU | End Passage | 2018-03-14 16:00 | 7 | 89 | 12.7143 | 348 | 12.3 | 705.6 | 94.4 | 0 | 0 | 8.1 | 0 | 0.1 | 0 | 0 | 1.2 | 0 | 0 | 0 | 0 | 0 | 0 | 0 | 62.38 | 10.1 | 5200 | 10.9877 | 27.7714 | 16.9 | 13.8217 | 304.2251 | 0 | 0.62442 | 299.1532 | 0 | -0.031546 | B | 8.6 | 5.6 |  | 0 |  | 27 | 26 | 1025 | RECEIVED ORDER FROM KING FAHD PORT CONTROL TO DRIFT 10 NM OPL
24-05N / 038-02E | In Port | 2018-03-15 09:00 | 17 | 50 | 2.9412 | 318 | 13 | 699.1 | 94.4 | 2.4 | 0 | 0 | 0 | 1.3 | 0 | 0 | 2.8 | 0 | 0 | 0 | 0 | 0 | 0 | 0 | 28.76 | 13.79 | 2000 | 20.8333 | 3.3882 | 10.9 | 0 | 0 | 0 | 0 | 0 | 0 | 0 | B | 8.6 | 5.6 |  | 0 |  | 27 | 27 | 1025 | 0
YANBU | Start Passage | 2018-03-16 09:00 | 0 | 3 | 0 | 0 | 13 | 692.2 | 94.4 | 0.4 | 0 | 0 | 0 | 2.1 | 0 | 0 | 4.4 | 0 | 0 | 0 | 0 | 0 | 0 | 0 | 0 | 0 | 0 | 7.5 |  | 10.9 | 0 | 0 | 0 | 0 | 0 | 0 | 0 | L | 13.4 | 13.4 |  | 95766.3828 |  | 27 | 28 | 1026 | 0
19-05N / 039-31E | At Sea | 2018-03-17 09:00 | 24 | 304 | 12.6667 | 160 | 13 | 661.6 | 94.1 | 0 | 0 | 27.1 | 0 | 0.1 | 0 | 0 | 3.4 | 0 | 0 | 0.3 | 0 | 0 | 0 | 0 | 64.49 | 5.88 | 6069 | 11.2177 | 27.1 | 16.9 | 10.4825 | 304.2245 | 0 | 0.53865 | 334.6463 | 0 | 0.12671 | L | 13.4 | 13.4 |  | 95766.3828 |  | 26 | 27 | 1025 | IGS was operated for purging O2.
15-01N / 041-58E | At Sea | 2018-03-18 09:00 | 24 | 276 | 11.5 | 147 | 13 | 632.1 | 94 | 0 | 0 | 25.8 | 0 | 0.3 | 0 | 0 | 3.4 | 0 | 0 | 0 | 0.1 | 0 | 0 | 0 | 65.06 | 8 | 5565 | 10.6977 | 25.8 | 10.9 | 7.0839 | 177.4645 | 0 | 0 | 152.1125 | 0 | 0.039638 | L | 13.4 | 13.4 |  | 95766.3828 |  | 26 | 27 | 1023 | SECURITY TEAM EMBARKATION
11-53N / 044-55E | At Sea | 2018-03-19 09:00 | 24 | 274 | 11.4167 | 120 | 13 | 599.4 | 93.6 | 0 | 0 | 28.9 | 0 | 0.3 | 0 | 0 | 3.5 | 0 | 0 | 0.3 | 0.1 | 0 | 0 | 0 | 64.91 | 15.69 | 6362 | 9.481 | 28.9 | 21.9 | 15.7628 | 76.0561 | 0 | 0.92051 | 76.0563 | 0 | -0.10365 | L | 13.4 | 13.4 |  | 95766.3828 |  | 26 | 27 | 1024 | 0
13-18N / 049-36E | At Sea | 2018-03-20 09:00 | 24 | 291 | 12.125 | 76 | 13 | 567.2 | 93.4 | 0 | 0 | 28.7 | 0 | 0.1 | 0 | 0 | 3.4 | 0 | 0 | 0.2 | 0 | 0 | 0 | 0 | 64.85 | 10.46 | 6342 | 10.1394 | 28.7 | 21.9 | 15.6253 | 76.0562 | 0 | 0.87681 | 126.7604 | 0 | 0.21976 | L | 13.4 | 13.4 |  | 95766.3828 |  | 26 | 27 | 1025 | 0
14-46N / 054-17E | At Sea | 2018-03-21 09:00 | 24 | 288 | 12 | 71 | 13 | 537.5 | 93.3 | 0 | 0 | 26.4 | 0 | 0 | 0 | 0 | 3.3 | 0 | 0 | 0 | 0.1 | 0 | 0 | 0 | 64.86 | 7.4 | 6324 | 10.9091 | 26.4 | 16.9 | 4.5335 | 299.1541 | 0 | 0.927 | 141.9715 | 0 | 0.0057842 | L | 13.4 | 13.4 |  | 95766.3828 |  | 26 | 26 | 1029 | SHIP'S CLOCKS ADVANCED BY 1 HR.
13-31N / 059-12E | At Sea | 2018-03-22 08:00 | 23 | 305 | 13.2609 | 111 | 13 | 506.3 | 93 | 0 | 0 | 27.8 | 0 | 0 | 0 | 0 | 3.4 | 0 | 0 | 0.3 | 0 | 0 | 0 | 0 | 65.19 | 6.73 | 6176 | 10.9712 | 29.0087 | 0 | 3.6694 | 50.7042 | 0 | 0.93091 | 152.112 | 0 | 0.21189 | L | 13.4 | 13.4 |  | 95766.3828 |  | 27 | 25 | 1025 | 0
11-50N / 063-59E | At Sea | 2018-03-23 08:00 | 24 | 300 | 12.5 | 110 | 13 | 475.4 | 92.9 | 0 | 0 | 27.5 | 0 | 0 | 0 | 0 | 3.4 | 0 | 0 | 0 | 0.1 | 0 | 0 | 0 | 64.58 | 7.41 | 6126 | 10.9091 | 27.5 | 6.9 | 3.898 | 10.1408 | 0 | 0.70332 | 152.1122 | 0 | 0.20837 | L | 13.4 | 13.4 |  | 95766.3828 |  | 27 | 27 | 1026 | 0
10-14N / 068-25E | At Sea | 2018-03-24 07:00 | 23 | 280 | 12.1739 | 111 | 13 | 445.5 | 92.9 | 0 | 0 | 26.7 | 0 | 0 | 0 | 0 | 3.2 | 0 | 0 | 0 | 0 | 0 | 0 | 0 | 65.52 | 11.11 | 605.17 | 10.4869 | 27.8609 | 6.9 | 9.5315 | 20.2816 | 0 | 0.75366 | 126.7604 | 0 | -0.11527 | L | 13.4 | 13.4 |  | 95766.3828 |  | 28 | 28 | 1026 | Ship's clocks advanced by 1 hour.
08-36N / 072-59E | At Sea | 2018-03-25 07:00 | 24 | 289 | 12.0417 | 111 | 13 | 414.7 | 92.6 | 0 | 0 | 27.4 | 0 | 0 | 0 | 0 | 3.4 | 0 | 0 | 0.3 | 0 | 0 | 0 | 0 | 64.37 | 10.53 | 6109 | 10.5474 | 27.4 | 10.9 | 10.686 | 349.8587 | 0 | 1.1723 | 167.323 | 0 | -0.09936 | L | 13.4 | 13.4 |  | 95766.3828 |  | 28 | 29 | 1025 | 0
06-48N / 077-21E | At Sea | 2018-03-26 07:00 | 24 | 283 | 11.7917 | 116 | 13 | 383.3 | 92.5 | 0 | 0 | 27.8 | 0 | 0 | 0 | 0 | 3.6 | 0 | 0 | 0 | 0.1 | 0 | 0 | 0 | 64.43 | 12.38 | 6154 | 10.1799 | 27.8 | 6.9 | 6.1447 | 76.0562 | 0.5 | 1.1402 | 192.6751 | 0 | -0.50659 | L | 13.4 | 13.4 |  | 95766.3828 |  | 30 | 29 | 1027 | 0
05-45N / 081-23E | At Sea | 2018-03-27 06:00 | 23 | 250 | 10.8696 | 87 | 13 | 354.1 | 92.4 | 0 | 0 | 25.7 | 0 | 0.1 | 0 | 0 | 3.4 | 0 | 0 | 0 | 0.1 | 0 | 0 | 0 | 65.08 | 11.97 | 5789.1299 | 9.7276 | 26.8174 | 6.9 | 7.6211 | 86.1971 | 0.5 | 1.1313 | 141.9715 | 0 | -0.71424 | L | 13.4 | 13.4 |  | 95766.3828 |  | 29 | 29 | 1027 | SHIP'S CLOCKS ADVANCED BY 1 HR. SECURITY TEAM DISEMBARKATION.
05-58N / 085-57E | At Sea | 2018-03-28 06:00 | 24 | 275 | 11.4583 | 87 | 13 | 322.7 | 92.2 | 0 | 0 | 28 | 0 | 0 | 0 | 0 | 3.4 | 0 | 0 | 0.2 | 0 | 0 | 0 | 0 | 64.1 | 14.33 | 6217 | 9.8214 | 28 | 6.9 | 2.2748 | 5.0704 | 1 | 1.2289 | 182.5343 | 0 | -0.74334 | L | 13.4 | 13.4 |  | 95766.3828 |  | 29 | 29 | 1026 | 0
06-12N / 090-28E | At Sea | 2018-03-29 06:00 | 24 | 271 | 11.2917 | 87 | 13 | 292.3 | 92.1 | 0 | 0 | 27.1 | 0 | 0 | 0 | 0 | 3.3 | 0 | 0 | 0 | 0.1 | 0 | 0 | 0 | 64.97 | 13.14 | 6199 | 10 | 27.1 | 6.9 | 4.2951 | 5.0704 | 1 | 1.2509 | 177.4647 | 0 | -0.654 | L | 13.4 | 13.4 |  | 95766.3828 |  | 30 | 29 | 1026 | SHIP'S CLOCKS ADVANCED BY 1 HR.
06-20N / 095-16E | At Sea | 2018-03-30 05:00 | 23 | 290 | 12.6087 | 97 | 13 | 260.4 | 92.1 | 0 | 0 | 28.4 | 0 | 0 | 0 | 0 | 3.5 | 0 | 0 | 0 | 0 | 0 | 0 | 0 | 64.98 | 10.77 | 6253 | 10.2113 | 29.6348 | 6.9 | 6.7476 | 278.8719 | 1 | 0.61176 | 218.028 | 0 | -0.37294 | L | 13.4 | 13.4 |  | 95766.3828 |  | 30 | 28 | 1025 | 0
04-25N / 099-25E | At Sea | 2018-03-31 04:00 | 23 | 293 | 12.7391 | 139 | 13 | 229.9 | 90 | 0 | 0 | 26.9 | 0 | 0 | 0 | 0 | 3.6 | 0 | 0 | 2.1 | 0 | 0 | 0 | 0 | 65.03 | 6.09 | 6141 | 10.8922 | 28.0696 | 6.9 | 8.0298 | 76.0557 | 0 | 0 | 314.3655 | 0 | 0.23175 | L | 13.4 | 13.4 |  | 95766.3828 |  | 30 | 28 | 1025 | Ship's clocks advanced by 1 hr. Distance to go changed due to change of port. (-28 nm)
01-23N / 103-11E | At Sea | 2018-04-01 04:00 | 24 | 294 | 12.25 | 132 | 13 | 198.5 | 89.8 | 0 | 0 | 27.9 | 0 | 0 | 0 | 0 | 3.5 | 0 | 0 | 0.1 | 0.1 | 0 | 0 | 0 | 64.17 | 8.41 | 5970 | 10.5376 | 27.9 | 10.9 | 5.9742 | 314.3657 | 0 | 0 | 101.4082 | 0 | -0.12524 | L | 13.4 | 13.4 |  | 95766.3828 |  | 30 | 28 | 1026 | 0
SINGAPORE WESTERN OP | End Passage | 2018-04-01 09:30 | 5.5 | 32 | 5.8182 | 8 | 13 | 195.8 | 89.8 | 0 | 0 | 1.5 | 0 | 0.2 | 0 | 0 | 1 | 0 | 0 | 0 | 0 | 0 | 0 | 0 | 35.98 | 21.95 | 2000 | 21.3333 | 6.5455 | 10.9 | 3.9218 | 15.2112 | 0 | 0 | 70.9854 | 0 | -0.46824 | L | 13.4 | 13.4 |  | 95766.3828 |  | 30 | 29 | 1026 | SPEED ADJUSTED DUE TO HEAVY TRAFFIC AND VTIS ORDERS IN SINGAPORE STRAIT.
01-15N / 103-35E | In Port | 2018-04-02 04:00 | 18.5 | 0 | 0 | 54 | 13 | 167.7 | 81.9 | 0.2 | 0 | 0 | 0 | 23.1 | 0 | 0 | 4.8 | 0 | 0 | 7.9 | 0 | 0 | 0 | 0 | 0 | 0 | 0 |  | 0.25946 | 10.9 | 0 | 0 | 0 | 0 | 0 | 0 | 0 | L | 10.12 | 6.98 |  | 95766.3828 |  | 30 | 28 | 1026 | 0
TANJONG PELEPAS | Start Passage | 2018-04-02 14:00 | 0 | 4 | 0 | 0 | 12.4 | 155.1 | 77.2 | 0.2 | 0 | 0 | 0 | 9.9 | 0 | 0 | 2.5 | 0 | 0 | 4.7 | 0 | 0 | 0 | 0 | 0 | 0 | 0 | 20 |  | 6.9 | 0 | 0 | 0 | 0 | 0 | 0 | 0 | B | 8.7 | 5.7 |  | 0 |  | 30 | 28 | 1026 | 0
01-18N / 104-17E | At Sea | 2018-04-03 04:00 | 14 | 24 | 1.7143 | 263 | 12.4 | 145.7 | 77.1 | 0.3 | 0 | 6.6 | 0 | 0.3 | 0 | 0 | 2.2 | 0 | 0 | 0.1 | 0 | 0 | 0 | 0 | 26.49 | -54.84 | 0 | 3.4783 | 11.8286 | 10.9 | 7.5863 | 40.5633 | 0 | 0.44207 | 40.5634 | 0 | -0.33519 | B | 8.7 | 5.7 |  | 0 |  | 30 | 28 | 1026 | 0
Singapore | End Passage | 2018-04-03 07:12 | 3.2 | 19 | 5.9375 | 315 | 12.4 | 144.9 | 77.1 | 0 | 0 | 0.3 | 0 | 0.1 | 0 | 0 | 0.4 | 0 | 0 | 0 | 0 | 0 | 0 | 0 | 12.44 | -18.75 | 1000 | 63.3333 | 2.25 | 16.9 | 3.0188 | 40.5632 | 0 | 0 | 65.9155 | 0 | 0.88733 | B | 8.7 | 5.7 |  | 0 |  | 30 | 28 | 1026 | 0
01-18N / 103-41E | In Port | 2018-04-04 04:00 | 20.8 | 0 | 0 | 263 | 12.4 | 1287.3 | 271.1 | 0.498 | 0.002 | 0 | 0 | 1 | 0 | 0 | 2.8 | 0 | 0 | 0 | 0 | 2.4 | 0.5 | 0 | 0 | 0 | 2000 |  | 0.57692 | 10.9 | 0 | 0 | 0 | 0 | 0 | 0 | 0 | B | 8.9 | 5.5 |  | 0 |  | 30 | 28 | 1026 | 0
Singapore | Start Passage | 2018-04-04 09:00 | 0 | 7 | 0 | 0 | 12.4 | 1286 | 271.1 | 0.3 | 0 | 0 | 0 | 0.3 | 0 | 0 | 0.7 | 0 | 0 | 0 | 0 | 0 | 0 | 0 | 0 | 0 | 0 | 23.3333 |  | 10.9 | 0 | 0 | 0 | 0 | 0 | 0 | 0 | B | 9 | 5.5 |  | 0 |  | 30 | 28 | 1026 | 0
03-25N / 100-27E | At Sea | 2018-04-05 04:00 | 19 | 257 | 13.5263 | 317 | 12.4 | 1268.6 | 271.1 | 0 | 0 | 14.8 | 0 | 0 | 0 | 0 | 2.6 | 0 | 0 | 0 | 0 | 0 | 0 | 0 | 57.22 | -13.22 | 2550 | 17.3649 | 18.6947 | 10.9 | 10.5648 | 172.3939 | 0 | 0.30491 | 152.112 | 0 | 0.31861 | B | 9 | 5.5 |  | 0 |  | 30 | 28 | 1026 | 0
06-11N / 096-24E | At Sea | 2018-04-06 05:00 | 25 | 311 | 12.44 | 277 | 12.4 | 1244.6 | 271 | 0 | 0 | 20.4 | 0 | 0 | 0 | 0 | 3.6 | 0 | 0 | 0 | 0.1 | 0 | 0 | 0 | 59.05 | -0.97 | 4207 | 15.2451 | 19.584 | 10.9 | 3.5952 | 45.6337 | 0 | 0 | 248.4502 | 0 | 0.076919 | B | 9 | 5.5 |  | 0 |  | 30 | 28 | 1023 | Ship's clocks retarded by 1 hr.
06-13N / 091-21E | At Sea | 2018-04-07 05:00 | 24 | 305 | 12.7083 | 267 | 12.4 | 1221.4 | 270.9 | 0 | 0 | 19.4 | 0 | 0 | 0 | 0 | 3.8 | 0 | 0 | 0 | 0.1 | 0 | 0 | 0 | 59.01 | -3.39 | 4204 | 15.7216 | 19.4 | 3.9 | 4.2978 | 182.5349 | 0 | 1.3669 | 202.8164 | 0 | -0.0099454 | B | 9 | 5.5 |  | 0 |  | 30 | 28 | 1025 | 0
05-59N / 086-16E | At Sea | 2018-04-08 05:00 | 24 | 305 | 12.7083 | 267 | 12.4 | 1197.7 | 270.8 | 0 | 0 | 19.6 | 0 | 0 | 0 | 0 | 4.1 | 0 | 0 | 0 | 0.1 | 0 | 0 | 0 | 59.19 | -3.04 | 4177 | 15.5612 | 19.6 | 10.9 | 5.7633 | 35.4928 | 0 | 1.3821 | 202.8168 | 0 | 0.25965 | B | 9 | 5.5 |  | 0 |  | 30 | 28 | 1025 | 0
05-36N / 080-46E | At Sea | 2018-04-09 06:00 | 25 | 332 | 13.28 | 267 | 12.4 | 1173.1 | 270.7 | 0 | 0 | 20.6 | 0 | 0.2 | 0 | 0 | 3.8 | 0 | 0 | 0 | 0.1 | 0 | 0 | 0 | 59.07 | -7.79 | 4166 | 16.1165 | 19.776 | 10.9 | 9.172 | 86.197 | 0 | 1.2635 | 202.8165 | 0 | 0.84476 | B | 9 | 5.5 |  | 0 |  | 30 | 28 | 1026 | Ship's clocks retarded by 1 hr.
07-42N / 075-46E | At Sea | 2018-04-10 06:00 | 24 | 329 | 13.7083 | 296 | 12.4 | 1149.6 | 270.5 | 0 | 0 | 19.9 | 0 | 0 | 0 | 0 | 3.6 | 0 | 0 | 0 | 0.2 | 0 | 0 | 0 | 58.96 | -11.53 | 4197 | 16.5327 | 19.9 | 10.9 | 8.2054 | 86.1971 | 0 | 0.94039 | 141.9717 | 0 | 0.60931 | B | 9 | 5.5 |  | 0 |  | 30 | 28 | 1025 | 0
12-17N / 073-48E | At Sea | 2018-04-11 06:00 | 24 | 300 | 12.5 | 340 | 12.4 | 1126 | 269.2 | 0 | 0 | 20.1 | 0 | 0 | 0 | 0 | 3.5 | 0 | 0 | 1.2 | 0.1 | 0 | 0 | 0 | 59.24 | -1.01 | 4269 | 14.9254 | 20.1 | 10.9 | 4.279 | 319.4354 | 0 | 0.62415 | 182.5352 | 0 | -0.073973 | B | 8.7 | 5.7 |  | 0 |  | 30 | 28 | 1025 | IGS was started to top-up pressure.
16-22N / 070-32E | At Sea | 2018-04-12 07:00 | 25 | 313 | 12.52 | 318 | 12.4 | 1100.5 | 269.1 | 0 | 0 | 22 | 0 | 0 | 0 | 0 | 3.5 | 0 | 0 | 0 | 0.1 | 0 | 0 | 0 | 59.88 | -0.32 | 4391 | 14.2273 | 21.12 | 10.9 | 8.3292 | 349.8578 | 0 | 0.98644 | 187.6055 | 0 | 0.076896 | B | 8.7 | 5.7 |  | 0 |  | 30 | 29 | 1023 | SHIP'S CLOCK HAS BEEN RETARDED BY 1 HOUR.
20-06N / 067-05E | At Sea | 2018-04-13 07:00 | 24 | 299 | 12.4583 | 318 | 12.4 | 1076.6 | 269 | 0 | 0 | 20.4 | 0 | 0 | 0 | 0 | 3.5 | 0 | 0 | 0 | 0.1 | 0 | 0 | 0 | 59.07 | -1.36 | 4305 | 14.6569 | 20.4 | 10.9 | 7.7698 | 278.8724 | 0 | 1.0242 | 172.3932 | 0 | 0.13272 | B | 8.7 | 5.7 |  | 0 |  | 30 | 28 | 1023 | 0
22-54N / 063-14E | At Sea | 2018-04-14 07:00 | 24 | 282 | 11.75 | 291 | 12.4 | 1052.9 | 268.8 | 0 | 0 | 20.1 | 0 | 0 | 0 | 0 | 3.6 | 0 | 0 | 0 | 0.2 | 0 | 0 | 0 | 59 | 4.73 | 4262 | 14.0299 | 20.1 | 16.9 | 9.5004 | 248.4501 | 0 | 0.97924 | 167.3239 | 0 | -0.3592 | B | 8.7 | 5.7 |  | 0 |  | 29 | 28 | 1023 | 0
24-43N / 058-14E | At Sea | 2018-04-15 08:00 | 25 | 295 | 11.8 | 291 | 12.4 | 1028.5 | 268.7 | 0 | 0 | 20.8 | 0 | 0 | 0 | 0 | 3.6 | 0 | 0 | 0 | 0.1 | 0 | 0 | 0 | 58.79 | 3.59 | 4234 | 14.1827 | 19.968 | 16.9 | 9.6819 | 283.9427 | 0 | 0.53954 | 147.0422 | 0 | -0.051155 | B | 8.7 | 5.7 |  | 0 |  | 28 | 28 | 1023 | 0
FUJAIRAH | End Passage | 2018-04-15 15:30 | 7.5 | 89 | 11.8667 | 292 | 12.4 | 1020.6 | 268.6 | 0 | 0 | 6.7 | 0 | 0.1 | 0 | 0 | 1.1 | 0 | 0 | 0 | 0.1 | 0 | 0 | 0 | 62.83 | 9.18 | 4262 | 13.2836 | 21.44 | 16.9 | 11.8418 | 283.9432 | 0 | 0.61767 | 283.9434 | 0 | -0.1628 | B | 8.7 | 5.7 |  | 0 |  | 30 | 28 | 1024 | 0
25-11N / 056-31E | In Port | 2018-04-16 08:00 | 16.5 | 0 | 0 | 78 | 12.4 | 1016.7 | 268.6 | 0.3 | 0 | 0 | 0 | 1.4 | 0 | 0 | 2.2 | 0 | 0 | 0 | 0 | 0 | 0 | 0 | 0 | 0 | 500 |  | 0.43636 | 16.9 | 0 | 0 | 0 | 0 | 0 | 0 | 0 | B | 8.7 | 5.7 |  | 0 |  | 28 | 28 | 1023 | Awaiting orders at Fujairah anchorage
25-11N / 056-31E | In Port | 2018-04-17 08:00 | 24 | 0 | 0 | 78 | 12.4 | 1012.4 | 268.6 | 0 | 0 | 0 | 0 | 1.4 | 0 | 0 | 2.9 | 0 | 0 | 0 | 0 | 0 | 0 | 0 | 0 | 0 | 0 |  | 0 | 10.9 | 0 | 0 | 0 | 0 | 0 | 0 | 0 | B | 8.7 | 5.7 |  | 0 |  | 28 | 28 | 1023 | Awaiting orders at Fujairah anchorage
25-11N / 056-31E | In Port | 2018-04-18 08:00 | 24 | 0 | 0 | 78 | 12.4 | 1008 | 268.6 | 0 | 0 | 0 | 0 | 1.8 | 0 | 0 | 2.6 | 0 | 0 | 0 | 0 | 0 | 0 | 0 | 0 | 0 | 0 |  | 0 | 10.9 | 0 | 0 | 0 | 0 | 0 | 0 | 0 | B | 8.7 | 5.7 |  | 0 |  | 28 | 28 | 1023 | Awaiting orders at Fujairah anchorage
25-11N / 056-31E | In Port | 2018-04-19 08:00 | 24 | 0 | 0 | 16 | 12.4 | 1003.6 | 268.6 | 0 | 0 | 0 | 0 | 1.8 | 0 | 0 | 2.6 | 0 | 0 | 0 | 0 | 0 | 0 | 0 | 0 | 0 | 0 |  | 0 | 16.9 | 0 | 0 | 0 | 0 | 0 | 0 | 0 | B | 8.7 | 5.7 |  | 0 |  | 28 | 29 | 1024 | Awaiting laycan at Fujairah anchorage
25-11N / 056-31E | In Port | 2018-04-20 08:00 | 24 | 0 | 0 | 16 | 12.4 | 999.4 | 268.6 | 0 | 0 | 0 | 0 | 1.6 | 0 | 0 | 2.6 | 0 | 0 | 0 | 0 | 0 | 0 | 0 | 0 | 0 | 0 |  | 0 | 16.9 | 0 | 0 | 0 | 0 | 0 | 0 | 0 | B | 8.7 | 5.7 |  | 0 |  | 28 | 29 | 1024 | Awaiting laycan at Fujairah anchorage
25-11N / 056-31E | In Port | 2018-04-21 08:00 | 24 | 0 | 0 | 130 | 12.4 | 995.3 | 268.6 | 0 | 0 | 0 | 0 | 1.6 | 0 | 0 | 2.5 | 0 | 0 | 0 | 0 | 0 | 0 | 0 | 0 | 0 | 0 |  | 0 | 6.9 | 0 | 0 | 0 | 0 | 0 | 0 | 0 | B | 8.7 | 5.7 |  | 0 |  | 28 | 27 | 1024 | Awaiting laycan at Fujairah anchorage
FUJAIRAH | Start Passage | 2018-04-21 11:30 | 0 | 3 | 0 | 0 | 12.4 | 994.3 | 268.6 | 0.2 | 0 | 0 | 0 | 0.2 | 0 | 0 | 0.6 | 0 | 0 | 0 | 0 | 0 | 0 | 0 | 0 | 0 | 0 | 15 |  | 6.9 | 0 | 0 | 0 | 0 | 0 | 0 | 0 | B | 8.7 | 5.7 |  | 0 |  | 28 | 28 | 1026 | 0
OFFSHORE FUJAIRAH | End Passage | 2018-04-21 17:20 | 5.8333 | 48 | 8.2286 | 292 | 12.4 | 990.4 | 268.6 | 0 | 0 | 2.9 | 0 | 0.1 | 0 | 0 | 0.9 | 0 | 0 | 0 | 0 | 0 | 0 | 0 | 40.09 | 0 | 2500 | 16.5517 | 11.9314 | 6.9 | 4.5706 | 121.6897 | 0 | 0.31607 | 136.9012 | 0 | 0.053434 | B | 8.7 | 5.7 |  | 0 |  | 28 | 26 | 1024 | COMMENCED DRIFTING
OFFSHORE FUJAIRAH | Start Passage | 2018-04-21 23:00 | 0 | 0 | 0 | 0 | 12.4 | 986.4 | 268.6 | 0.3 | 0 | 0 | 0 | 0.2 | 0 | 0 | 1.2 | 0 | 0 | 0 | 0 | 0 | 0 | 2.3 | 0 | 0 | 0 |  |  | 6.9 | 0 | 0 | 0 | 0 | 0 | 0 | 0 | B | 8.7 | 5.7 |  | 0 |  | 28 | 28 | 1026 | COMPLETED DRIFTING
KHOR FAKKAN | End Passage | 2018-04-22 01:30 | 2.5 | 25 | 10 | 213 | 12.4 | 983.1 | 268.6 | 0 | 0 | 1.2 | 0 | 0.1 | 0 | 0 | 0.5 | 0 | 0 | 0 | 0 | 0 | 0 | 1.5 | 41.53 | 3.85 | 4000 | 20.8333 | 11.52 | 6.9 | 2.2451 | 192.6758 | 0 | 0.31423 | 121.69 | 0 | 0.093187 | B | 8.7 | 5.7 |  | 0 |  | 28 | 25 | 1024 | 0
25-21N / 056-22E | In Port | 2018-04-22 08:00 | 6.5 | 0 | 0 | 130 | 12.4 | 982.1 | 268.6 | 0 | 0 | 0 | 0 | 0.3 | 0 | 0 | 0.7 | 0 | 0 | 0 | 0 | 0 | 0 | 0 | 0 | 0 | 0 |  | 0 | 6.9 | 0 | 0 | 0 | 0 | 0 | 0 | 0 | B | 8.7 | 5.7 |  | 0 |  | 28 | 27 | 1024 | Vsl at anchorage, awaiting de-slopping.
KHOR FAKKAN | Start Passage | 2018-04-22 19:30 | 0 | 2 | 0 | 0 | 12.4 | 978.6 | 268.6 | 0.2 | 0 | 0 | 0 | 1.2 | 0 | 0 | 2.1 | 0 | 0 | 0 | 0 | 0 | 0 | 0 | 0 | 0 | 0 | 10 |  | 6.9 | 0 | 0 | 0 | 0 | 0 | 0 | 0 | B | 8.7 | 5.7 |  | 0 |  | 28 | 28 | 1026 | 0
26-20N / 054-39E | At Sea | 2018-04-23 08:00 | 12.5 | 180 | 14.4 | 276 | 12.4 | 962.1 | 268.5 | 0 | 0 | 14.7 | 0 | 0 | 0 | 0 | 1.8 | 0 | 0 | 0 | 0.1 | 0 | 0 | 0 | 65.57 | -5.26 | 6775.6802 | 12.2449 | 28.224 | 6.9 | 6.0878 | 101.4082 | 0 | 0.43464 | 60.845 | 0 | 0.09263 | B | 8.7 | 5.7 |  | 0 |  | 28 | 27 | 1024 | 0
RUWAIS | End Passage | 2018-04-23 21:00 | 13 | 183 | 14.0769 | 125 | 12.4 | 944.2 | 268.5 | 0 | 0 | 15.9 | 0 | 0 | 0 | 0 | 2 | 0 | 0 | 0 | 0 | 0 | 0 | 0 | 67.97 | 0.54 | 7000 | 11.5094 | 29.3538 | 16.9 | 10.785 | 126.76 | 0 | 0.30983 | 116.6197 | 0 | 0.083096 | B | 8.7 | 5.7 |  | 0 |  | 26 | 25 | 1025 | 0
24-08N / 052-44E | In Port | 2018-04-24 08:00 | 11 | 0 | 0 | 315 | 12.4 | 940.4 | 268.5 | 1.3 | 0 | 0 | 0 | 0.5 | 0 | 0 | 2 | 0 | 0 | 0 | 0 | 0 | 0 | 0 | 0 | 0 | 1500 |  | 2.8364 | 6.9 | 0 | 0 | 0 | 0 | 0 | 0 | 0 | B | 8.94 | 4.55 |  | 0 |  | 26 | 26 | 1024 | 0
RUWAIS | Start Passage | 2018-04-25 04:00 | 0 | 18 | 0 | 0 | 13 | 933.5 | 268.5 | 1.7 | 0 | 0 | 0 | 1.4 | 0 | 0 | 3.8 | 0 | 0 | 0 | 0 | 0 | 0 | 0 | 0 | 0 | 0 | 10.5882 |  | 16.9 | 0 | 0 | 0 | 0 | 0 | 0 | 0 | L | 11.5 | 11.5 |  | 74993.5625 |  | 28 | 25 | 1026 | 0
24-55N / 052-59E | At Sea | 2018-04-25 08:00 | 4 | 51 | 12.75 | 70 | 12.4 | 928.5 | 268.4 | 0 | 0 | 4.5 | 0 | 0 | 0 | 0 | 0.5 | 0 | 0 | 0 | 0.1 | 0 | 0 | 0 | 57.42 | -6.25 | 5183.25 | 11.3333 | 27 | 6.9 | 17.6869 | 334.6474 | 0 | 1.2284 | 324.5061 | 0 | 0.04755 | L | 11.5 | 11.5 |  | 74993.5625 |  | 26 | 26 | 1024 | 0
25-33N / 057-14E | At Sea | 2018-04-26 08:00 | 24 | 306 | 12.75 | 120 | 13 | 898 | 268.2 | 0 | 0 | 26.8 | 0 | 0 | 0 | 0 | 3.7 | 0 | 0 | 0 | 0.2 | 0 | 0 | 0 | 64.81 | 5.85 | 5975 | 11.4179 | 26.8 | 16.9 | 11.9652 | 319.4357 | 0 | 0.44076 | 136.9013 | 0 | -0.082258 | L | 11.5 | 11.5 |  | 74993.5625 |  | 26 | 28 | 1026 | 0
23-24N / 062-22E | At Sea | 2018-04-27 08:00 | 24 | 310 | 12.9167 | 120 | 13 | 867.6 | 268.1 | 0 | 0 | 26.9 | 0 | 0 | 0 | 0 | 3.5 | 0 | 0 | 0 | 0.1 | 0 | 0 | 0 | 65.03 | 5.78 | 6029 | 11.5242 | 26.9 | 16.9 | 11.2612 | 243.3794 | 0 | 0.88228 | 187.6055 | 0 | -0.32691 | L | 11.5 | 11.5 |  | 74993.5625 |  | 28 | 28 | 1026 | 0
20-23N / 066-50E | At Sea | 2018-04-28 08:00 | 24 | 315 | 13.125 | 138 | 13 | 838.5 | 267.9 | 0 | 0 | 25.6 | 0 | 0 | 0 | 0 | 3.5 | 0 | 0 | 0 | 0.2 | 0 | 0 | 0 | 65.05 | 0 | 6115 | 12.3047 | 25.6 | 10.9 | 10.2667 | 273.8025 | 0 | 0.76434 | 177.4639 | 0 | 0.20913 | L | 11.5 | 11.5 |  | 74993.5625 |  | 29 | 30 | 1026 | Ship's clocks advanced by 1 hr.
16-31N / 070-27E | At Sea | 2018-04-29 07:00 | 23 | 311 | 13.5217 | 138 | 13 | 809.2 | 267.8 | 0 | 0 | 25.9 | 0 | 0 | 0 | 0 | 3.4 | 0 | 0 | 0 | 0.1 | 0 | 0 | 0 | 64.99 | 4.31 | 5790 | 12.0077 | 27.0261 | 10.9 | 9.1719 | 299.1546 | 0 | 0.98301 | 182.5351 | 0 | -0.061986 | L | 11.5 | 11.5 |  | 74993.5625 |  | 29 | 30 | 1026 | 0
12-13N / 073-44E | At Sea | 2018-04-30 07:00 | 24 | 317 | 13.2083 | 158 | 13 | 780.2 | 267.7 | 0 | 0 | 25.6 | 0 | 0 | 0 | 0 | 3.4 | 0 | 0 | 0 | 0.1 | 0 | 0 | 0 | 64.91 | 2.46 | 5769 | 12.3828 | 25.6 | 10.9 | 8.5756 | 329.577 | 0 | 0.97212 | 172.3941 | 0 | -0.2967 | L | 11.5 | 11.5 |  | 74993.5625 |  | 29 | 30 | 1026 | 0
07-43N / 075-45E | At Sea | 2018-05-01 06:00 | 23 | 306 | 13.3043 | 116 | 13 | 752.2 | 267.6 | 0 | 0 | 24.7 | 0 | 0 | 0 | 0 | 3.3 | 0 | 0 | 0 | 0.1 | 0 | 0 | 0 | 65.08 | 2.86 | 5966 | 12.3887 | 25.7739 | 10.9 | 10.4676 | 299.1536 | 0 | 1.2749 | 177.4643 | 0 | -0.30284 | L | 11.5 | 11.5 |  | 74993.5625 |  | 29 | 29 | 1026 | Ship's clocks advanced by 1 hr.
05-35N / 080-43E | At Sea | 2018-05-02 06:00 | 24 | 328 | 13.6667 | 83 | 13 | 722.6 | 267.5 | 0 | 0 | 26 | 0 | 0.1 | 0 | 0 | 3.5 | 0 | 0 | 0 | 0.1 | 0 | 0 | 0 | 65.02 | 1.2 | 5780 | 12.6154 | 26 | 10.9 | 12.8914 | 263.6615 | 1 | 1.9555 | 197.7449 | 0 | 0.29495 | L | 11.4 | 11.4 |  | 74993.5625 |  | 30 | 30 | 1026 | 0
05-53N / 085-49E | At Sea | 2018-05-03 06:00 | 24 | 307 | 12.7917 | 83 | 13 | 693.8 | 267.3 | 0 | 0 | 25.3 | 0 | 0.1 | 0 | 0 | 3.4 | 0 | 0 | 0 | 0.2 | 0 | 0 | 0 | 63.38 | 3.15 | 5950 | 12.1344 | 25.3 | 10.9 | 10.9785 | 202.8168 | 1 | 1.9417 | 207.8869 | 0 | 0.43318 | L | 11.4 | 11.4 |  | 74993.5625 |  | 30 | 30 | 1026 | 0
06-11N / 090-42E | At Sea | 2018-05-04 05:00 | 23 | 289 | 12.5652 | 87 | 13 | 665.5 | 266.9 | 0 | 0 | 24.6 | 0 | 0.2 | 0 | 0 | 3.5 | 0 | 0 | 0.3 | 0.1 | 0 | 0 | 0 | 63.26 | 4.93 | 5632 | 11.748 | 25.6696 | 10.9 | 8.3138 | 136.901 | 1 | 1.6625 | 212.9575 | 0 | 0.1585 | L | 11.4 | 11.4 |  | 74993.5625 |  | 30 | 30 | 1026 | Ship's clocks advanced by 1 hr.
06-16N / 095-46E | At Sea | 2018-05-05 05:00 | 24 | 306 | 12.75 | 97 | 13 | 636.3 | 266.8 | 0 | 0 | 25.7 | 0 | 0.1 | 0 | 0 | 3.4 | 0 | 0 | 0 | 0.1 | 0 | 0 | 0 | 63.78 | 4.38 | 599.25 | 11.9066 | 25.7 | 16.9 | 4.5341 | 182.5351 | 1 | 0.61542 | 243.3794 | 0 | 0.14894 | L | 11.4 | 11.4 |  | 74993.5625 |  | 30 | 30 | 1024 | 0
03-48N / 099-56E | At Sea | 2018-05-06 05:00 | 24 | 307 | 12.7917 | 138 | 13 | 607.3 | 266.7 | 0 | 0 | 25.6 | 0 | 0 | 0 | 0 | 3.4 | 0 | 0 | 0 | 0.1 | 0 | 0 | 0 | 64.13 | 4.66 | 5608 | 11.9922 | 25.6 | 6.9 | 4.7988 | 162.2533 | 0 | 0 | 136.9005 | 0 | 0.16657 | L | 11.4 | 11.4 |  | 74993.5625 |  | 30 | 30 | 1025 | 0
01-03N / 103-38E | At Sea | 2018-05-07 04:00 | 23 | 279 | 12.1304 | 128 | 13 | 580.6 | 266.6 | 0 | 0 | 23.4 | 0 | 0 | 0 | 0 | 3.3 | 0 | 0 | 0 | 0.1 | 0 | 0 | 0 | 62.3 | 6.69 | 5285 | 11.9231 | 24.4174 | 6.9 | 7.3781 | 187.6051 | 0 | 0 | 162.2534 | 0 | -0.16265 | L | 11.4 | 11.4 |  | 74993.5625 |  | 30 | 30 | 1025 | Ship's clocks advanced by 1 hr. Adjusting ETA Singapore as per pilot instruction.
Singapore | End Passage | 2018-05-07 06:30 | 2.5 | 20 | 8 | 67 | 13 | 579 | 266.6 | 0 | 0 | 1 | 0 | 0.1 | 0 | 0 | 0.5 | 0 | 0 | 0 | 0 | 0 | 0 | 0 | 39.2 | 16.67 | 2000 | 20 | 9.6 | 6.9 | 8.2473 | 162.2531 | 0 | 0 | 96.3377 | 0 | -0.15903 | L | 11.4 | 11.4 |  | 74993.5625 |  | 30 | 33 | 1025 | VSL DROPPED ANCHOR AT AEBB
Singapore | Start Passage | 2018-05-07 18:00 | 0 | 5 | 0 | 0 | 13 | 1622 | 266.6 | 0.679 | 0 | 0 | 0 | 0.8 | 0 | 0 | 1.8 | 0 | 0 | 0 | 0 | 2.4 | 0 | 0 | 0 | 0 | 0 | 7.3638 |  | 6.9 | 0 | 0 | 0 | 0 | 0 | 0 | 0 | L | 11.5 | 11.5 |  | 74993.5625 |  | 30 | 33 | 1026 | 0
02-54N / 105-20E | At Sea | 2018-05-08 04:00 | 10 | 132 | 13.2 | 28 | 13 | 1611.1 | 266.6 | 0 | 0 | 9.5 | 0 | 0 | 0 | 0 | 1.4 | 0 | 0 | 0 | 0 | 0 | 0 | 0 | 59.16 | -7.32 | 4445 | 13.8947 | 22.8 | 6.9 | 6.5673 | 126.7604 | 0 | 0.44065 | 147.0421 | 0 | -0.10629 | L | 11.5 | 11.5 |  | 74993.5625 |  | 30 | 31 | 1025 | 0
06-51N / 108-36E | At Sea | 2018-05-09 04:00 | 24 | 313 | 13.0417 | 48 | 13 | 1583.8 | 266.5 | 0 | 0 | 23.9 | 0 | 0 | 0 | 0 | 3.4 | 0 | 0 | 0 | 0.1 | 0 | 0 | 0 | 63.03 | 0.63 | 5795.8301 | 13.0962 | 23.9 | 6.9 | 7.7759 | 147.0422 | 0 | 0.31181 | 35.4928 | 0 | 0.06853 | L | 11.5 | 11.5 |  | 74993.5625 |  | 30 | 30 | 1026 | 0
10-44N / 112-06E | At Sea | 2018-05-10 04:00 | 24 | 312 | 13 | 42 | 13 | 1555.5 | 266.4 | 0 | 0 | 24.9 | 0 | 0 | 0 | 0 | 3.4 | 0 | 0 | 0 | 0.1 | 0 | 0 | 0 | 64.05 | 2.8 | 5823 | 12.5301 | 24.9 | 6.9 | 4.0021 | 86.1968 | 0 | 0.31617 | 263.6606 | 0 | -0.034691 | L | 11.5 | 11.5 |  | 74993.5625 |  | 30 | 29 | 1026 | 0
14-47N / 115-13E | At Sea | 2018-05-11 04:00 | 24 | 306 | 12.75 | 30 | 13 | 1526.2 | 266.3 | 0 | 0 | 25.8 | 0 | 0 | 0 | 0 | 3.5 | 0 | 0 | 0 | 0.1 | 0 | 0 | 0 | 64.61 | 5.26 | 5990 | 11.8605 | 25.8 | 16.9 | 9.5565 | 60.8446 | 0 | 1.3725 | 30.4224 | 0 | 0.022116 | L | 11.5 | 11.5 |  | 74993.5625 |  | 30 | 29 | 1025 | 0
19-07N / 117-50E | At Sea | 2018-05-12 04:00 | 24 | 300 | 12.5 | 30 | 13 | 1495.4 | 266.2 | 0 | 0 | 27.3 | 0 | 0 | 0 | 0 | 3.5 | 0 | 0 | 0 | 0.1 | 0 | 0 | 0 | 64.95 | 7.69 | 6100 | 10.989 | 27.3 | 16.9 | 12.9258 | 55.7746 | 0 | 1.3295 | 60.845 | 0 | 0.27037 | L | 11.5 | 11.5 |  | 74993.5625 |  | 30 | 28 | 1027 | 0
MAILIAO | End Passage | 2018-05-13 04:00 | 24 | 311 | 12.9583 | 10 | 13 | 1466.4 | 266.2 | 0 | 0 | 25.5 | 0 | 0 | 0 | 0 | 3.5 | 0 | 0 | 0 | 0 | 0 | 0 | 0 | 63.88 | 2.81 | 4196.0532 | 12.1961 | 25.5 | 6.9 | 8.688 | 218.0279 | 0 | 0.31048 | 212.9576 | 0 | 0.041311 | L | 11.5 | 11.5 |  | 74993.5625 |  | 30 | 0 | 0 | 0
23-52N / 120-15E | In Port | 2018-05-14 04:00 | 24 | 0 | 0 | 12 | 13 | 1460.8 | 266.2 | 0.5 | 0 | 0 | 0 | 1.8 | 0 | 0 | 3.3 | 0 | 0 | 0 | 0 | 0 | 0 | 0 | 0 | 0 | 1000 |  | 0.5 | 6.9 | 0 | 0 | 0 | 0 | 0 | 0 | 0 | L | 11.5 | 11.5 |  | 74993.5625 |  | 30 | 27 | 1025 | Awaiting berthing at Mailiao anchorage.
23-52N / 120-15E | In Port | 2018-05-15 04:00 | 24 | 0 | 0 | 3 | 13 | 1455.6 | 266.2 | 0 | 0 | 0 | 0 | 1.9 | 0 | 0 | 3.3 | 0 | 0 | 0 | 0 | 0 | 0 | 0 | 0 | 0 | 0 |  | 0 | 6.9 | 0 | 0 | 0 | 0 | 0 | 0 | 0 | L | 11.5 | 11.5 |  | 74993.5625 |  | 30 | 26 | 1025 | Awaiting berthing at Mailiao anchorage.
23-52N / 120-15E | In Port | 2018-05-16 04:00 | 24 | 0 | 0 | 3 | 13 | 1428.7 | 259.5 | 0.5 | 0 | 0 | 0 | 21.3 | 0 | 0 | 5.1 | 0 | 0 | 6.7 | 0 | 0 | 0 | 0 | 0 | 0 | 0 |  | 0.5 | 6.9 | 0 | 0 | 0 | 0 | 0 | 0 | 0 | L | 9.2 | 9.2 |  | 74993.5625 |  | 30 | 26 | 1025 | 0
MAILIAO | Start Passage | 2018-05-16 04:30 | 0 | 3.2 | 0 | 0 | 13 | 1428.2 | 259.5 | 0.3 | 0 | 0 | 0 | 0.1 | 0 | 0 | 0.1 | 0 | 0 | 0 | 0 | 0 | 0 | 0 | 0 | 0 | 0 | 10.6667 |  | 16.9 | 0 | 0 | 0 | 0 | 0 | 0 | 0 | L | 9.2 | 9.2 |  | 52481.3281 |  | 28 | 27 | 1026 | CAST OFF - COSP
26-57N / 123-51E | At Sea | 2018-05-17 03:00 | 22.5 | 310 | 13.7778 | 64 | 13 | 1400.7 | 259.5 | 0 | 0 | 24.1 | 0 | 0 | 0 | 0 | 3.4 | 0 | 0 | 0 | 0 | 0 | 0 | 0 | 62.87 | -5.08 | 5136 | 12.8631 | 25.7067 | 6.9 | 12.5771 | 187.6054 | 0 | 1.1557 | 192.6754 | 0 | 0.68981 | L | 9.2 | 9.2 |  | 52481.3281 |  | 30 | 27 | 1024 | Ships clock was advanced by 1 hour.
28-40N / 129-19E | At Sea | 2018-05-18 03:00 | 24 | 313 | 13.0417 | 59 | 13 | 1376 | 259.4 | 0 | 0 | 21.3 | 0 | 0 | 0 | 0 | 3.4 | 0 | 0 | 0 | 0.1 | 0 | 0 | 0 | 59.65 | -5.03 | 4283 | 14.6948 | 21.3 | 6.9 | 13.7532 | 192.6747 | 0 | 0.9682 | 258.5909 | 0 | 0.3972 | L | 9.2 | 9.2 |  | 52481.3281 |  | 30 | 26 | 1024 | 0
31-40N / 134-02E | At Sea | 2018-05-19 03:00 | 24 | 309 | 12.875 | 42 | 13 | 1352.3 | 259.3 | 0 | 0 | 20.3 | 0 | 0 | 0 | 0 | 3.4 | 0 | 0 | 0 | 0.1 | 0 | 0 | 0 | 58.88 | -4.75 | 4203 | 15.2217 | 20.3 | 16.9 | 14.4511 | 5.0704 | 0 | 1.4663 | 248.4503 | 0 | 0.82768 | L | 9.2 | 9.2 |  | 52481.3281 |  | 26 | 24 | 1024 | 0
MIZUSHIMA | End Passage | 2018-05-19 18:00 | 15 | 162 | 10.8 | 6 | 13 | 1332.5 | 259.3 | 0 | 0 | 17.8 | 0 | 0 | 0 | 0 | 2 | 0 | 0 | 0 | 0 | 0 | 0 | 0 | 62.6 | 17.35 | 6400 | 9.1011 | 28.48 | 21.9 | 28.8122 | 359.9987 | 0 | 1.2564 | 359.999 | 0 | 0.70624 | L | 9.2 | 9.2 |  | 52481.3281 |  | 23 | 22 | 1025 | 0
34-29N / 133-44E | In Port | 2018-05-20 03:00 | 9 | 0 | 0 | 249 | 13 | 1324.6 | 259.3 | 6.5 | 0 | 0 | 0 | 0.1 | 0 | 0 | 1.3 | 0 | 0 | 0 | 0 | 0 | 0 | 0 | 0 | 0 | 3588 |  | 17.3333 | 16.9 | 0 | 0 | 0 | 0 | 0 | 0 | 0 | L | 9.2 | 9.2 |  | 52481.3281 |  | 23 | 22 | 1025 | EOSP-NOON
34-29N / 133-44E | In Port | 2018-05-21 03:00 | 24 | 0 | 0 | 249 | 13 | 1305.5 | 245.6 | 0.9 | 0 | 0 | 0 | 12 | 0 | 0 | 6.2 | 0 | 0 | 13.7 | 0 | 0 | 0 | 0 | 0 | 0 | 1000 |  | 0.9 | 10.9 | 0 | 0 | 0 | 0 | 0 | 0 | 0 | L | 9.2 | 9.2 |  | 52481.3281 |  | 23 | 22 | 1025 | 0
34-29N / 133-44E | In Port | 2018-05-22 03:00 | 24 | 0 | 0 | 249 | 13 | 1293.4 | 239.7 | 2.5 | 0 | 0 | 0 | 5.9 | 0 | 0 | 3.7 | 0 | 0 | 5.9 | 0 | 0 | 0 | 0 | 0 | 0 | 3337 |  | 2.5 | 6.9 | 0 | 0 | 0 | 0 | 0 | 0 | 0 | L | 9.2 | 9.2 |  | 52481.3281 |  | 24 | 23 | 1025 | 0
MIZUSHIMA | Start Passage | 2018-05-22 08:30 | 0 | 67 | 0 | 0 | 13 | 1285.8 | 239.7 | 6.7 | 0 | 0 | 0 | 0.1 | 0 | 0 | 0.8 | 0 | 0 | 0 | 0 | 0 | 0 | 0 | 0 | 0 | 0 | 10 |  | 10.9 | 0 | 0 | 0 | 0 | 0 | 0 | 0 | L | 9.2 | 6.2 |  | 22524.3809 |  | 24 | 22 | 1025 | NOON-COSP
31-20N / 133-05E | At Sea | 2018-05-23 03:00 | 18.5 | 229 | 12.3784 | 233 | 13 | 1264.1 | 239.7 | 0 | 0 | 19.3 | 0 | 0 | 0 | 0 | 2.4 | 0 | 0 | 0 | 0 | 0 | 0 | 0 | 63.19 | 6.15 | 5888.9702 | 11.8653 | 25.0378 | 21.9 | 15.3291 | 197.7449 | 1 | 2.4695 | 96.338 | 0 | -0.96653 | L | 9.2 | 6.2 |  | 22524.3809 |  | 24 | 23 | 1023 | COSP-NOON; Adverse current abt 1.0 kt
31-32N / 128-47E | At Sea | 2018-05-24 03:00 | 24 | 297 | 12.375 | 340 | 13 | 1233.5 | 239.6 | 0 | 0 | 27.1 | 0 | 0 | 0 | 0 | 3.5 | 0 | 0 | 0 | 0.1 | 0 | 0 | 0 | 64.97 | 8.62 | 4763.6699 | 10.9594 | 27.1 | 21.9 | 15.7154 | 359.9987 | 1 | 1.2678 | 299.1536 | 0 | -0.75189 | L | 9.2 | 6.2 |  | 22524.3809 |  | 24 | 24 | 1022 | Adverse current abt 0.6 kt
YOSU | End Passage | 2018-05-24 17:30 | 14.5 | 187 | 12.8966 | 357 | 13 | 1216.5 | 239.5 | 0 | 0 | 14.9 | 0 | 0 | 0 | 0 | 2.1 | 0 | 0 | 0 | 0.1 | 0 | 0 | 0 | 64.69 | 4.1 | 5830.3398 | 12.5503 | 24.6621 | 16.9 | 7.5517 | 294.0836 | 1 | 0 | 238.3096 | 0 | 0.39685 | L | 9.2 | 6.2 |  | 22524.3809 |  | 30 | 23 | 1024 | Adverse current abt 0.5 kt
34-44N / 127-45E | In Port | 2018-05-25 03:00 | 9.5 | 0 | 0 | 340 | 13 | 1214.9 | 239.5 | 0 | 0 | 0 | 0 | 0.7 | 0 | 0 | 0.9 | 0 | 0 | 0 | 0 | 0 | 0 | 0 | 0 | 0 | 0 |  | 0 | 10.9 | 0 | 0 | 0 | 0 | 0 | 0 | 0 | L | 9.2 | 6.2 |  | 22524.3809 |  | 24 | 23 | 1022 | VSL AT YEOSU ANCHORAGE WAD-01.
34-44N / 127-45E | In Port | 2018-05-26 03:00 | 24 | 0 | 0 | 340 | 13 | 1211.3 | 239.5 | 0 | 0 | 0 | 0 | 1.1 | 0 | 0 | 2.5 | 0 | 0 | 0 | 0 | 0 | 0 | 0 | 0 | 0 | 0 |  | 0 | 6.9 | 0 | 0 | 0 | 0 | 0 | 0 | 0 | L | 9.2 | 6.2 |  | 22524.3809 |  | 24 | 24 | 1022 | VSL AT YEOSU ANCHORAGE WAD-01.
34-44N / 127-45E | In Port | 2018-05-27 03:00 | 24 | 0 | 0 | 210 | 13 | 1206.7 | 239.5 | 0.1 | 0 | 0 | 0 | 1.4 | 0 | 0 | 3.1 | 0 | 0 | 0 | 0 | 0 | 0 | 0 | 0 | 0 | 500 |  | 0.1 | 6.9 | 0 | 0 | 0 | 0 | 0 | 0 | 0 | L | 9.2 | 6.2 |  | 22524.3809 |  | 24 | 22 | 1022 | VSL AT YEOSU ANCHORAGE WAD-01.
YOSU | Start Passage | 2018-05-28 02:30 | 0 | 15.4 | 0 | 0 | 12.4 | 1186.6 | 233 | 2.1 | 0 | 0 | 0 | 12.7 | 0 | 0 | 5.3 | 0 | 0 | 6.5 | 0 | 0 | 0 | 0 | 0 | 0 | 0 | 7.3333 |  | 6.9 | 0 | 0 | 0 | 0 | 0 | 0 | 0 | B | 8.7 | 5.7 |  | 0 |  | 22 | 22 | 1022 | 0
34-33N / 127-56E | At Sea | 2018-05-28 03:00 | 0.5 | 6.6 | 13.2 | 177 | 13 | 1186 | 233 | 0 | 0 | 0.5 | 0 | 0 | 0 | 0 | 0.1 | 0 | 0 | 0 | 0 | 0 | 0 | 0 | 20 | 12 | 200 | 13.2 | 24 | 6.9 | 7.01 | 91.2672 | 0 | 0.30717 | 197.7464 | 0 | 0 | B | 8.7 | 5.7 |  | 0 |  | 22 | 22 | 1022 | COSP-NOON
29-57N / 125-22E | At Sea | 2018-05-29 03:00 | 24 | 319 | 13.2917 | 219 | 13 | 1155.1 | 233 | 0 | 0 | 27.5 | 0 | 0 | 0 | 0 | 3.4 | 0 | 0 | 0 | 0 | 0 | 0 | 0 | 66.32 | 3.92 | 8219 | 11.6 | 27.5 | 10.9 | 9.5927 | 324.5066 | 0 | 0.97473 | 96.3379 | 0 | -0.089381 | B | 8.7 | 5.7 |  | 0 |  | 22 | 22 | 1024 | Adverse current abt 0.8kts
25-38N / 121-22E | At Sea | 2018-05-30 04:00 | 25 | 336 | 13.44 | 227 | 13 | 1123.3 | 233 | 0 | 0 | 27.8 | 0 | 0.2 | 0 | 0 | 3.8 | 0 | 0 | 0 | 0 | 0 | 0 | 0 | 65.5 | 1.75 | 6071 | 12.0863 | 26.688 | 21.9 | 8.755 | 238.3093 | 0 | 0.6935 | 86.1971 | 0 | -0.26584 | B | 8.7 | 5.7 |  | 0 |  | 22 | 24 | 1024 | Ships clock retarded 1 hour.
MAILIAO | End Passage | 2018-05-30 16:01 | 12.0167 | 147 | 12.233 | 184 | 13 | 1108.1 | 232.9 | 0 | 0 | 13.3 | 0 | 0 | 0 | 0 | 1.9 | 0 | 0 | 0 | 0.1 | 0 | 0 | 0 | 67.1 | 12.5 | 6016 | 11.0526 | 26.5631 | 16.9 | 11.4688 | 167.3237 | 0 | 0.43578 | 202.8163 | 0 | -0.77751 | B | 8.7 | 5.7 |  | 0 |  | 27 | 27 | 1024 | 0
23-52N / 120-15E | In Port | 2018-05-31 04:00 | 11.9833 | 0 | 0 | 227 | 13 | 1105.6 | 232.9 | 0 | 0 | 0 | 0 | 0.7 | 0 | 0 | 1.8 | 0 | 0 | 0 | 0 | 0 | 0 | 0 | 0 | 0 | 0 |  | 0 | 16.9 | 0 | 0 | 0 | 0 | 0 | 0 | 0 | B | 8.7 | 5.7 |  | 0 |  | 27 | 28 | 1024 | DROPPED ANCHOR - NOON VSL AT MAILIAO OUTER-ANCHORAGE.
23-52N / 120-15E | In Port | 2018-06-01 04:00 | 24 | 0 | 0 | 227 | 13 | 1100.2 | 232.9 | 0.4 | 0 | 0 | 0 | 1.4 | 0 | 0 | 3.6 | 0 | 0 | 0 | 0 | 0 | 0 | 0 | 0 | 0 | 0 |  | 0.4 | 16.9 | 0 | 0 | 0 | 0 | 0 | 0 | 0 | B | 8.7 | 5.7 |  | 0 |  | 27 | 28 | 1024 | 0
23-52N / 120-15E | In Port | 2018-06-02 04:00 | 24 | 0 | 0 | 227 | 13 | 1095 | 232.9 | 0 | 0 | 0 | 0 | 1.9 | 0 | 0 | 3.3 | 0 | 0 | 0 | 0 | 0 | 0 | 0 | 0 | 0 | 0 |  | 0 | 6.9 | 0 | 0 | 0 | 0 | 0 | 0 | 0 | B | 8.6 | 6.4 |  | 0 |  | 27 | 30 | 1024 | 0
23-52N / 120-15E | In Port | 2018-06-03 04:00 | 24 | 0 | 0 | 227 | 13 | 1090 | 232.9 | 0 | 0 | 0 | 0 | 2 | 0 | 0 | 3 | 0 | 0 | 0 | 0 | 0 | 0 | 0 | 0 | 0 | 0 |  | 0 | 6.9 | 0 | 0 | 0 | 0 | 0 | 0 | 0 | B | 9.3 | 8.7 |  | 0 |  | 27 | 30 | 1024 | 0
23-52N / 120-15E | In Port | 2018-06-04 04:00 | 24 | 0 | 0 | 227 | 13 | 1084.9 | 232.9 | 0 | 0 | 0 | 0 | 1.8 | 0 | 0 | 3.3 | 0 | 0 | 0 | 0 | 0 | 0 | 0 | 0 | 0 | 0 |  | 0 | 6.9 | 0 | 0 | 0 | 0 | 0 | 0 | 0 | B | 10.3 | 9 |  | 0 |  | 28 | 30 | 1024 | 0
23-52N / 120-15E | In Port | 2018-06-05 04:00 | 24 | 0 | 0 | 227 | 13 | 1080.2 | 232.9 | 0 | 0 | 0 | 0 | 1.7 | 0 | 0 | 3 | 0 | 0 | 0 | 0 | 0 | 0 | 0 | 0 | 0 | 0 |  | 0 | 6.9 | 0 | 0 | 0 | 0 | 0 | 0 | 0 | B | 10.9 | 10.7 |  | 0 |  | 29 | 30 | 1024 | 0
23-52N / 120-15E | In Port | 2018-06-06 04:00 | 24 | 0 | 0 | 227 | 13 | 1074.2 | 232.9 | 0.7 | 0 | 0 | 0 | 1.7 | 0 | 0 | 3.6 | 0 | 0 | 0 | 0 | 0 | 0 | 0 | 0 | 0 | 0 |  | 0.7 | 6.9 | 0 | 0 | 0 | 0 | 0 | 0 | 0 | B | 10.9 | 10.7 |  | 0 |  | 29 | 30 | 1024 | 0
23-52N / 120-15E | In Port | 2018-06-07 04:00 | 24 | 0 | 0 | 227 | 13 | 1069.1 | 232.9 | 0 | 0 | 0 | 0 | 1.5 | 0 | 0 | 3.6 | 0 | 0 | 0 | 0 | 0 | 0 | 0 | 0 | 0 | 0 |  | 0 | 6.9 | 0 | 0 | 0 | 0 | 0 | 0 | 0 | B | 12.2 | 11.2 |  | 0 |  | 29 | 30 | 1024 | 0
MAILIAO | Start Passage | 2018-06-07 23:30 | 0 | 5.5 | 0 | 0 | 13.5 | 1064.3 | 232.9 | 0.6 | 0 | 0 | 0 | 1.3 | 0 | 0 | 2.9 | 0 | 0 | 0 | 0 | 0 | 0 | 0 | 0 | 0 | 0 | 9.1667 |  | 6.9 | 0 | 0 | 0 | 0 | 0 | 0 | 0 | L | 13.2 | 13.2 |  | 90071.6016 |  | 29 | 30 | 1026 | 0
22-50N / 119-53E | At Sea | 2018-06-08 04:00 | 4.5 | 59 | 13.1111 | 180 | 13.5 | 1058.5 | 232.9 | 0 | 0 | 5.2 | 0 | 0 | 0 | 0 | 0.6 | 0 | 0 | 0 | 0 | 0 | 0 | 0 | 60.53 | -4.06 | 6187.5601 | 11.3462 | 27.7333 | 6.9 | 13.8275 | 314.3657 | 0 | 0.77483 | 218.0271 | 0 | -0.22176 | L | 13.2 | 13.2 |  | 90071.6016 |  | 29 | 30 | 1024 | 0
18-17N / 117-21E | At Sea | 2018-06-09 04:00 | 24 | 312 | 13 | 210 | 13.5 | 1025.3 | 232.8 | 0 | 0 | 29.7 | 0 | 0 | 0 | 0 | 3.5 | 0 | 0 | 0 | 0.1 | 0 | 0 | 0 | 67.52 | 7.69 | 6672 | 10.5051 | 29.7 | 6.9 | 7.0562 | 228.1684 | 0 | 1.2801 | 60.845 | 0 | -0.10023 | L | 13.2 | 13.2 |  | 90071.6016 |  | 29 | 30 | 1020 | 0
13-58N / 114-46E | At Sea | 2018-06-10 04:00 | 24 | 299 | 12.4583 | 210 | 13.5 | 991 | 232.7 | 0 | 0 | 30.9 | 0 | 0 | 0 | 0 | 3.4 | 0 | 0 | 0 | 0.1 | 0 | 0 | 0 | 67.16 | 11.01 | 6925 | 9.6764 | 30.9 | 21.9 | 18.7686 | 233.2379 | 0 | 2.607 | 218.0262 | 0 | 0.029314 | L | 13.2 | 13.2 |  | 90071.6016 |  | 30 | 30 | 1020 | 0
10-21N / 111-45E | At Sea | 2018-06-11 04:00 | 24 | 281 | 11.7083 | 222 | 13.5 | 955.3 | 232.6 | 0 | 0 | 32.3 | 0 | 0 | 0 | 0 | 3.4 | 0 | 0 | 0 | 0.1 | 0 | 0 | 0 | 67.08 | 16.37 | 7297 | 8.6997 | 32.3 | 21.9 | 23.6776 | 238.3097 | 0 | 1.8995 | 243.3801 | 0 | -0.48066 | L | 13.2 | 13.2 |  | 90071.6016 |  | 30 | 27 | 1020 | Adverse current - 1,0kn
06-41N / 108-25E | At Sea | 2018-06-12 04:00 | 24 | 296 | 12.3333 | 228 | 13.5 | 920.3 | 232.5 | 0 | 0 | 31.4 | 0 | 0 | 0 | 0 | 3.6 | 0 | 0 | 0 | 0.1 | 0 | 0 | 0 | 67.51 | 12.43 | 6751 | 9.4268 | 31.4 | 21.9 | 14.3133 | 233.239 | 0 | 0.68832 | 243.3799 | 0 | -0.23701 | L | 13.2 | 13.2 |  | 90071.6016 |  | 30 | 27 | 1020 | Adverse current - 1,0kn
02-48N / 105-16E | At Sea | 2018-06-13 04:00 | 24 | 305 | 12.7083 | 208 | 13.5 | 886.4 | 232.4 | 0 | 0 | 30.3 | 0 | 0 | 0 | 0 | 3.6 | 0 | 0 | 0 | 0.1 | 0 | 0 | 0 | 68.17 | 10.56 | 6619 | 10.066 | 30.3 | 16.9 | 8.4155 | 116.6192 | 0 | 0.69729 | 157.1821 | 0 | 0.01679 | L | 13.2 | 13.2 |  | 90071.6016 |  | 30 | 30 | 1024 | Adverse current - 1,0kn
Singapore | End Passage | 2018-06-13 14:00 | 10 | 127 | 12.7 | 261 | 13.5 | 872.2 | 232.4 | 0 | 0 | 12.7 | 0 | 0 | 0 | 0 | 1.5 | 0 | 0 | 0 | 0 | 0 | 0 | 0 | 67.93 | 10.56 | 6619 | 10 | 30.48 | 16.9 | 5.1315 | 141.9714 | 0 | 0 | 96.3378 | 0 | -0.035576 | L | 13.2 | 13.2 |  | 90071.6016 |  | 30 | 31 | 1024 | 0
01-18N / 103-41E | In Port | 2018-06-14 04:00 | 14 | 0 | 0 | 343 | 13.5 | 866.2 | 232.4 | 1.4 | 0 | 0 | 0 | 2.3 | 0 | 0 | 2.3 | 0 | 0 | 0 | 0 | 0 | 0 | 0 | 0 | 0 | 0 |  | 2.4 | 10.9 | 0 | 0 | 0 | 0 | 0 | 0 | 0 | L | 13.2 | 13.2 |  | 90071.6016 |  | 30 | 30 | 1024 | 7500Ltr of Talusia Universal100 bunkered in ME Cylinder oil storage tank. 1500Ltr of Aulelia Ti3030 bunkered in DG settling tank.
01-18N / 103-41E | In Port | 2018-06-15 04:00 | 24 | 0 | 0 | 343 | 13.5 | 841.7 | 221.4 | 0 | 0 | 0 | 0 | 18.9 | 0 | 0 | 5.6 | 0 | 0 | 11 | 0 | 0 | 0 | 0 | 0 | 0 | 0 |  | 0 | 10.9 | 0 | 0 | 0 | 0 | 0 | 0 | 0 | L | 10 | 9 |  | 90071.6016 |  | 30 | 30 | 1024 | 0
01-18N / 103-41E | In Port | 2018-06-16 04:00 | 24 | 0 | 0 | 343 | 13.5 | 824.3 | 215.2 | 0.5 | 0 | 0 | 0 | 11.6 | 0 | 0 | 5.3 | 0 | 0 | 6.2 | 0 | 0 | 0 | 0 | 0 | 0 | 0 |  | 0.5 | 10.9 | 0 | 0 | 0 | 0 | 0 | 0 | 0 | L | 11.7 | 7.9 |  | 90071.6016 |  | 30 | 30 | 1024 | 0
Singapore | Start Passage | 2018-06-16 22:30 | 0 | 13 | 0 | 0 | 13.5 | 809.7 | 211.3 | 0.5 | 0 | 0 | 0 | 9.9 | 0 | 0 | 4.2 | 0 | 0 | 3.9 | 0 | 0 | 0 | 0 | 0 | 0 | 0 | 26 |  | 6.9 | 0 | 0 | 0 | 0 | 0 | 0 | 0 | L | 10 | 7 |  | 248891 |  | 30 | 30 | 1026 | 0
TANJUNG LANGSAT | End Passage | 2018-06-17 | 1.5 | 16 | 10.6667 | 10 | 13.5 | 808.6 | 211.3 | 0 | 0 | 0.6 | 0 | 0.2 | 0 | 0 | 0.3 | 0 | 0 | 0 | 0 | 0 | 0 | 0 | 41.74 | -23.08 | 225 | 26.6667 | 9.6 | 6.9 | 8.0712 | 157.1829 | 0 | 0 | 157.183 | 0 | 0 | L | 10 | 7 |  | 248891 |  | 30 | 0 | 0 | 0
01-28N / 104-01E | In Port | 2018-06-17 04:00 | 4 | 0 | 0 | 343 | 13.5 | 807.3 | 211.3 | 0.1 | 0 | 0 | 0 | 0.6 | 0 | 0 | 0.6 | 0 | 0 | 0 | 0 | 0 | 0 | 0 | 0 | 0 | 0 |  | 0.6 | 10.9 | 0 | 0 | 0 | 0 | 0 | 0 | 0 | L | 10 | 7 |  | 248891 |  | 30 | 30 | 1024 | VSL AT GENERAL PURPOSE ANCHORAGE
01-28N / 104-01E | In Port | 2018-06-18 04:00 | 24 | 0 | 0 | 343 | 13.5 | 788.8 | 204.4 | 0.5 | 0 | 0 | 0 | 12.7 | 0 | 0 | 5.3 | 0 | 0 | 6.9 | 0 | 0 | 0 | 0 | 0 | 0 | 0 |  | 0.5 | 10.9 | 0 | 0 | 0 | 0 | 0 | 0 | 0 | L | 10 | 7 |  | 248891 |  | 30 | 30 | 1024 | 154m3-Drain to Afterpeak for tank cleaning 10m3-water consumption
01-28N / 104-01E | In Port | 2018-06-19 04:00 | 24 | 0 | 0 | 343 | 13.5 | 768.3 | 199.1 | 0 | 0 | 0 | 0 | 15 | 0 | 0 | 5.5 | 0 | 0 | 5.3 | 0 | 0 | 0 | 0 | 0 | 0 | 0 |  | 0 | 10.9 | 0 | 0 | 0 | 0 | 0 | 0 | 0 | L | 9 | 6.3 |  | 248891 |  | 30 | 30 | 1025 | FW 26m3-Drain to APT for tank cleaning; 10m3-water consumption
TANJUNG LANGSAT | Start Passage | 2018-06-19 16:01 | 0 | 12 | 0 | 0 | 12.4 | 760.3 | 197.9 | 0.7 | 0 | 0 | 0 | 4.8 | 0 | 0 | 2.5 | 0 | 0 | 1.2 | 0 | 0 | 0 | 0 | 0 | 0 | 0 | 17.1429 |  | 6.9 | 0 | 0 | 0 | 0 | 0 | 0 | 0 | B | 8.7 | 5.7 |  | 0 |  | 30 | 30 | 1025 | 0
Singapore | End Passage | 2018-06-19 18:40 | 2.65 | 32 | 12.0755 | 10 | 12.4 | 755.7 | 197.9 | 0 | 0 | 2.4 | 0 | 1 | 0 | 0 | 0.5 | 0 | 0 | 0 | 0 | 0 | 0 | 0.7 | 63.24 | 5.88 | 3622 | 13.3333 | 21.7358 | 10.9 | 14.0564 | 152.1125 | 0 | 0.62604 | 131.8305 | 0 | -0.064811 | B | 8.7 | 5.7 |  | 0 |  | 30 | 0 | 0 | Tank cleaning is in progress
01-18N / 103-41E | In Port | 2018-06-20 04:00 | 9.3333 | 0 | 0 | 180 | 12.4 | 750.4 | 197.9 | 0.2 | 0 | 0 | 0 | 1.6 | 0 | 0 | 1.7 | 0 | 0 | 0 | 0 | 0 | 0 | 1.8 | 0 | 0 | 0 |  | 0.51429 | 10.9 | 0 | 0 | 0 | 0 | 0 | 0 | 0 | B | 8.7 | 5.7 |  | 0 |  | 30 | 29 | 1024 | VSL AT ANCHOR AT SINGAPORE EOPL
Singapore | Start Passage | 2018-06-21 03:00 | 0 | 4 | 0 | 0 | 14 | 1654.1 | 197.9 | 0.761 | 0 | 1.8 | 0 | 3.4 | 0 | 0 | 3.7 | 0 | 0 | 0 | 0 | 0 | 0 | 0 | 0 | 0 | 0 | 1.5619 |  | 6.9 | 0 | 0 | 0 | 0 | 0 | 0 | 0 | B | 8.7 | 5.7 |  | 0 |  | 30 | 30 | 1025 | 0
01-11N / 103-48E | At Sea | 2018-06-21 04:00 | 1 | 11 | 11 | 239 | 12.4 | 1652.7 | 197.9 | 0 | 0 | 1.2 | 0 | 0 | 0 | 0 | 0.2 | 0 | 0 | 0 | 0 | 0 | 0 | 0 | 49.78 | -10 | 5928 | 9.1667 | 28.8 | 10.9 | 5.0613 | 152.1118 | 0 | 0 | 147.0422 | 0 | 0.30368 | B | 8.7 | 5.7 |  | 0 |  | 30 | 0 | 0 | 0
04-30N / 099-26E | At Sea | 2018-06-22 04:00 | 24 | 340 | 14.1667 | 317 | 14 | 1622.6 | 197.9 | 0 | 0 | 26.8 | 0 | 0 | 0 | 0 | 3.3 | 0 | 0 | 0 | 0 | 0 | 0 | 0 | 66.78 | -1.8 | 6124.71 | 12.6866 | 26.8 | 16.9 | 9.4362 | 121.6898 | 0 | 0.44022 | 309.295 | 0 | 0.13256 | B | 8.7 | 5.7 |  | 0 |  | 30 | 29 | 1024 | 0
06-24N / 094-25E | At Sea | 2018-06-23 04:00 | 24 | 343 | 14.2917 | 267 | 14 | 1589.5 | 197.8 | 0 | 0 | 29.5 | 0 | 0 | 0 | 0 | 3.6 | 0 | 0 | 0 | 0.1 | 0 | 0 | 0 | 68.45 | -0.29 | 6740 | 11.6271 | 29.5 | 10.9 | 6.0294 | 278.8719 | 0 | 1.6038 | 197.7452 | 0 | 0.15403 | B | 8.7 | 5.7 |  | 0 |  | 30 | 30 | 1024 | 0
06-04N / 088-38E | At Sea | 2018-06-24 05:00 | 25 | 347 | 13.88 | 267 | 14 | 1553.3 | 197.5 | 0 | 0 | 32.3 | 0 | 0 | 0 | 0.4 | 3.5 | 0 | 0 | 0.3 | 0 | 0 | 0 | 0 | 69.42 | 4.14 | 7730 | 10.743 | 31.008 | 21.9 | 13.9198 | 207.8873 | 0 | 2.2161 | 223.0968 | 0 | 0.035246 | B | 8.7 | 5.7 |  | 0 |  | 30 | 30 | 1024 | Adverse current 0.6 kn
05-46N / 083-26E | At Sea | 2018-06-25 05:00 | 24 | 313 | 13.0417 | 267 | 14 | 1517.1 | 197.4 | 0 | 0 | 31.9 | 0 | 0.1 | 0 | 0.7 | 3.5 | 0 | 0 | 0 | 0.1 | 0 | 0 | 0 | 69.86 | 10.57 | 7550 | 9.8119 | 31.9 | 21.9 | 17.4432 | 238.3081 | 0.5 | 2.2019 | 243.3796 | 0 | -0.36283 | B | 8.7 | 5.7 |  | 0 |  | 30 | 30 | 1022 | Adverse current 1.3 kn
GALLE | End Passage | 2018-06-25 23:15 | 18.25 | 178 | 9.7534 | 250 | 12.4 | 1496.4 | 197.4 | 0 | 0 | 17.74 | 0 | 0.1 | 0 | 0 | 2.86 | 0 | 0 | 0 | 0 | 0 | 0 | 0 | 62.88 | 25.52 | 4391 | 10.0338 | 23.3293 | 21.9 | 19.5974 | 273.8026 | 0.5 | 2.3911 | 187.6056 | 0 | -1.1784 | B | 8.7 | 5.7 |  | 0 |  | 30 | 0 | 0 | SHIPS CLOCKS RETARED BY 1 HOUR. VSL IS DRIFTING AT OPL GALLE UNTIL FURTHER ORDER.
05-56N / 080-15E | In Port | 2018-06-26 06:00 | 6.75 | 178 | 26.3704 | 6 | 14 | 1493.7 | 197.3 | 0.16 | 0 | 0 | 0 | 0.54 | 0 | 0 | 2 | 0 | 0 | 0 | 0.1 | 0 | 0 | 0 | 45.9 | 25.52 | 4391 | 1112.5 | 0.56889 | 21.9 | 0 | 0 | 0.5 | 0 | 0 | 0 | 0 | B | 8.7 | 5.7 |  | 0 |  | 30 | 30 | 1022 | VSL DRIFTING AT OPL GALLE. AWAITING ORDERS FROM OPERATOR
05-56N / 080-15E | In Port | 2018-06-27 06:00 | 24 | 0 | 0 | 167 | 14 | 1485.7 | 197.2 | 2.9 | 0 | 0 | 0 | 1.7 | 0 | 0 | 3.4 | 0 | 0 | 0 | 0.1 | 0 | 0 | 0 | 0 | 0 | 0 |  | 2.9 | 21.9 | 0 | 0 | 0.5 | 0 | 0 | 0 | 0 | B | 8.7 | 5.7 |  | 0 |  | 30 | 31 | 1022 | VSL DRIFTING AT OPL GALLE. AWAITING ORDERS FROM OPERATOR ROB ME Crankcase lub oil (ltr): 14971LTR = only the clean/new oil for ME Crankcase(excluding oil in use).
05-56N / 080-15E | In Port | 2018-06-28 06:00 | 24 | 0 | 0 | 152 | 14 | 1481 | 197.2 | 0 | 0 | 0 | 0 | 1.4 | 0 | 0 | 3.3 | 0 | 0 | 0 | 0 | 0 | 0 | 0 | 0 | 0 | 0 |  | 0 | 21.9 | 0 | 0 | 0.5 | 0 | 0 | 0 | 0 | B | 8.7 | 5.7 |  | 0 |  | 30 | 31 | 1022 | VSL DRIFTING AT OPL GALLE. AWAITING ORDERS FROM OPERATOR
05-56N / 080-15E | In Port | 2018-06-29 06:00 | 24 | 0 | 0 | 152 | 14 | 1476.4 | 197.2 | 0 | 0 | 0 | 0 | 1.4 | 0 | 0 | 3.2 | 0 | 0 | 0 | 0 | 0 | 0 | 0 | 0 | 0 | 0 |  | 0 | 21.9 | 0 | 0 | 0.5 | 0 | 0 | 0 | 0 | B | 8.7 | 5.7 |  | 0 |  | 30 | 30 | 1020 | VSL DRIFTING AT OPL GALLE. AWAITING ORDERS FROM OPERATOR
05-56N / 080-15E | In Port | 2018-06-30 06:00 | 24 | 0 | 0 | 150 | 14 | 1471.5 | 197.1 | 0 | 0 | 0 | 0 | 1.7 | 0 | 0 | 3.2 | 0 | 0 | 0 | 0.1 | 0 | 0 | 0 | 0 | 0 | 0 |  | 0 | 21.9 | 0 | 0 | 0.5 | 0 | 0 | 0 | 0 | B | 8.7 | 5.7 |  | 0 |  | 30 | 30 | 1021 | VSL DRIFTING AT OPL GALLE. AWAITING ORDERS FROM OPERATOR
05-56N / 080-15E | In Port | 2018-07-01 06:00 | 24 | 0 | 0 | 150 | 14 | 1466.7 | 197.1 | 0 | 0 | 0 | 0 | 1.6 | 0 | 0 | 3.2 | 0 | 0 | 0 | 0 | 0 | 0 | 0 | 0 | 0 | 0 |  | 0 | 16.9 | 0 | 0 | 0.5 | 0 | 0 | 0 | 0 | B | 8.7 | 5.7 |  | 0 |  | 30 | 30 | 1021 | VSL DRIFTING AT OPL GALLE. AWAITING ORDERS FROM OPERATOR
05-56N / 080-15E | In Port | 2018-07-02 06:00 | 24 | 0 | 0 | 128 | 14 | 1461.5 | 197.1 | 0 | 0 | 0 | 0 | 1.9 | 0 | 0 | 3.3 | 0 | 0 | 0 | 0 | 0 | 0 | 0 | 0 | 0 | 0 |  | 0 | 16.9 | 0 | 0 | 0.5 | 0 | 0 | 0 | 0 | B | 8.7 | 5.7 |  | 0 |  | 28 | 30 | 1021 | VSL DRIFTING AT OPL GALLE. AWAITING ORDERS FROM OPERATOR
GALLE | Start Passage | 2018-07-02 13:00 | 0 | 4 | 0 | 0 | 12.4 | 1460.2 | 197.1 | 0 | 0 | 0 | 0 | 0.4 | 0 | 0 | 0.9 | 0 | 0 | 0 | 0 | 0 | 0 | 0 | 0 | 0 | 0 |  |  | 21.9 | 0 | 0 | 0 | 0 | 0 | 0 | 0 | B | 8.7 | 5.7 |  | 0 |  | 30 | 30 | 1021 | 0
05-35N / 083-30E | At Sea | 2018-07-03 06:00 | 17 | 166 | 9.7647 | 270 | 12.4 | 1444.3 | 197 | 0 | 0 | 13 | 0 | 0 | 0 | 0 | 2.3 | 0 | 0.6 | 0 | 0.1 | 0 | 0 | 0 | 53.59 | 12.63 | 4178.4399 | 12.7692 | 18.3529 | 21.9 | 14.7668 | 218.0277 | 0.5 | 2.3248 | 202.8163 | 0 | -0.96541 | B | 8.7 | 5.7 |  | 0 |  | 28 | 29 | 1021 | Adverse current abt 3kts
06-07N / 079-03E | At Sea | 2018-07-04 07:00 | 25 | 275 | 11 | 293 | 12.4 | 1420 | 196.9 | 0 | 0 | 20.8 | 0 | 0 | 0 | 0 | 3.5 | 0 | 0 | 0 | 0.1 | 0 | 0 | 0 | 59.01 | 10.69 | 4552 | 13.2212 | 19.968 | 21.9 | 15.4265 | 263.6609 | 0.5 | 2.2082 | 197.7462 | 0 | -1.5258 | B | 8.7 | 5.7 |  | 0 |  | 28 | 29 | 1022 | Adverse current abt 2.0 kts Ships time retarded by 1 hour
08-07N / 075-30E | At Sea | 2018-07-05 07:00 | 24 | 250 | 10.4167 | 338 | 12.4 | 1395.4 | 196.8 | 0 | 0 | 20.9 | 0 | 0.2 | 0 | 0 | 3.5 | 0 | 0 | 0 | 0.1 | 0 | 0 | 0 | 58.89 | 15.25 | 4619 | 11.9617 | 20.9 | 21.9 | 13.7912 | 299.1537 | 0.5 | 1.9875 | 187.6054 | 0 | -0.60642 | B | 8.7 | 5.7 |  | 0 |  | 28 | 29 | 1024 | Adverse current abt 2 kts
11-58N / 073-54E | At Sea | 2018-07-06 07:00 | 24 | 251 | 10.4583 | 338 | 12.4 | 1371 | 196.8 | 0 | 0 | 20.8 | 0 | 0.2 | 0 | 0 | 3.4 | 0 | 0 | 0 | 0 | 0 | 0 | 0 | 59.16 | 15.2 | 4605 | 12.0673 | 20.8 | 21.9 | 16.3951 | 283.9426 | 0.5 | 2.8858 | 278.8731 | 0 | -0.51143 | B | 8.7 | 5.7 |  | 0 |  | 28 | 29 | 1022 | Adverse current abt 2 kts
15-02N / 071-50E | At Sea | 2018-07-07 08:00 | 25 | 222 | 8.88 | 318 | 12.4 | 1345.2 | 196.7 | 0 | 0 | 22.2 | 0 | 0.1 | 0 | 0 | 3.5 | 0 | 0 | 0 | 0.1 | 0 | 0 | 0 | 58.87 | 27.69 | 4757 | 10 | 21.312 | 21.9 | 21.1803 | 283.9433 | 1 | 3.4543 | 278.8716 | 0 | -0.41784 | B | 8.7 | 5.7 |  | 0 |  | 28 | 29 | 1022 | Adverse current abt 2 kts
17-41N / 069-22E | At Sea | 2018-07-08 08:00 | 24 | 214 | 8.9167 | 318 | 12.4 | 1319.3 | 196.6 | 0 | 0 | 21.7 | 0 | 0.2 | 0 | 0.6 | 3.4 | 0 | 0 | 0 | 0.1 | 0 | 0 | 0 | 59.07 | 27.7 | 4782 | 9.8618 | 21.7 | 21.9 | 23.3674 | 268.7312 | 2.5 | 3.7154 | 258.5915 | 0 | -0.4204 | B | 8.7 | 5.7 |  | 0 |  | 28 | 29 | 1020 | Adverse current abt 2 kts
20-34N / 066-39E | At Sea | 2018-07-09 08:00 | 24 | 232 | 9.6667 | 318 | 12.4 | 1294.7 | 196.6 | 0 | 0 | 21 | 0 | 0.1 | 0 | 0 | 3.5 | 0 | 0 | 0 | 0 | 0 | 0 | 0 | 58.92 | 21.36 | 4654 | 11.0476 | 21 | 21.9 | 22.1736 | 253.5206 | 2.5 | 3.3253 | 243.3788 | 0 | -0.17659 | B | 8.7 | 5.7 |  | 0 |  | 28 | 29 | 1018 | Adverse current abt 2 kts
22-52N / 063-22E | At Sea | 2018-07-10 08:00 | 24 | 237 | 9.875 | 291 | 12.4 | 1270.4 | 196.6 | 0 | 0 | 20.7 | 0 | 0.2 | 0 | 0 | 3.4 | 0 | 0 | 0 | 0 | 0 | 0 | 0 | 58.73 | 19.39 | 4626 | 11.4493 | 20.7 | 21.9 | 20.4741 | 223.0965 | 2.5 | 3.3227 | 197.7446 | 0 | -0.407 | B | 8.7 | 5.7 |  | 0 |  | 28 | 29 | 1018 | Adverse current abt 2 kts
24-23N / 058-57E | At Sea | 2018-07-11 08:00 | 24 | 260 | 10.8333 | 291 | 12.4 | 1245 | 182.6 | 0 | 0 | 20.2 | 0 | 0.2 | 0 | 0 | 3.5 | 0 | 0 | 13.9 | 0.1 | 0 | 0 | 1.5 | 59.01 | 11.86 | 4481 | 12.8713 | 20.2 | 21.9 | 12.7461 | 86.1969 | 1 | 0.98471 | 152.1124 | 0 | -0.044092 | B | 8.7 | 5.7 |  | 0 |  | 29 | 30 | 1011 | Adverse current abt 2 kts
FUJAIRAH | End Passage | 2018-07-11 19:30 | 11.5 | 142 | 12.3478 | 282 | 12.4 | 1232.3 | 181.6 | 0 | 0 | 9.8 | 0 | 0.1 | 0 | 0 | 2.8 | 0 | 0 | 0.9 | 0.1 | 0 | 0 | 0 | 60.48 | 2.07 | 2200 | 14.4898 | 20.4522 | 10.9 | 8.2403 | 187.6047 | 0 | 0.31083 | 116.6192 | 0 | 0.061734 | B | 8.7 | 5.7 |  | 0 |  | 29 | 33 | 1012 | 0
25-11N / 056-31E | In Port | 2018-07-12 08:00 | 12.5 | 0 | 0 | 180 | 12.4 | 1228.5 | 181.6 | 0.1 | 0 | 0 | 0 | 1 | 0 | 0 | 2.7 | 0 | 0 | 0 | 0 | 0 | 0 | 0 | 0 | 0 | 0 |  | 0.192 | 10.9 | 0 | 0 | 0 | 0 | 0 | 0 | 0 | B | 8.7 | 5.7 |  | 0 |  | 31 | 33 | 1011 | VSL AT FUJAIRAH ANCHORAGE "A"
25-11N / 056-31E | In Port | 2018-07-13 08:00 | 24 | 0 | 0 | 180 | 12.4 | 1221.7 | 176.2 | 0 | 0 | 0 | 0 | 1.8 | 0 | 0 | 5 | 0 | 0 | 5.4 | 0 | 0 | 0 | 0 | 0 | 0 | 0 |  | 0 | 10.9 | 0 | 0 | 0 | 0 | 0 | 0 | 0 | B | 8.7 | 5.7 |  | 0 |  | 33 | 33 | 1011 | VSL AT FUJAIRAH ANCHORAGE "A"
25-11N / 056-31E | In Port | 2018-07-14 08:00 | 24 | 0 | 0 | 180 | 12.4 | 1216.8 | 166 | 0 | 0 | 0 | 0 | 1.5 | 0 | 0 | 3.4 | 0 | 0 | 10.2 | 0 | 0 | 0 | 0 | 0 | 0 | 0 |  | 0 | 10.9 | 0 | 0 | 0 | 0 | 0 | 0 | 0 | B | 8.7 | 5.7 |  | 0 |  | 33 | 33 | 1008 | VSL AT FUJAIRAH ANCHORAGE "A"
FUJAIRAH | Start Passage | 2018-07-15 07:00 | 0 | 4 | 0 | 0 | 12.4 | 1211.8 | 166 | 0.2 | 0 | 0 | 0 | 1.6 | 0 | 0 | 3.2 | 0 | 0 | 0 | 0 | 0 | 0 | 0 | 0 | 0 | 0 | 20 |  | 10.9 | 0 | 0 | 0 | 0 | 0 | 0 | 0 | B | 8.7 | 5.7 |  | 0 |  | 33 | 33 | 1007 | 0
25-29N / 056-43E | At Sea | 2018-07-15 08:00 | 1 | 12 | 12 | 357 | 12.4 | 1211 | 166 | 0 | 0 | 0.7 | 0 | 0 | 0 | 0 | 0.1 | 0 | 0 | 0 | 0 | 0 | 0 | 0 | 58.33 | 0 | 4517 | 17.1429 | 16.8 | 10.9 | 6.0372 | 141.9717 | 0 | 0.31231 | 121.6891 | 0 | 0.25581 | B | 8.7 | 5.7 |  | 0 |  | 33 | 33 | 1008 | 0
27-05N / 052-09E | At Sea | 2018-07-16 09:00 | 25 | 323 | 12.92 | 278 | 12.4 | 1183.7 | 165.9 | 0 | 0 | 23.6 | 0 | 0.2 | 0 | 0 | 3.5 | 0 | 0 | 0 | 0.1 | 0 | 0 | 0 | 60.14 | -2.87 | 5073 | 13.6864 | 22.656 | 10.9 | 9.8241 | 278.8731 | 0 | 0.93627 | 294.0837 | 0 | 0.13663 | B | 8.7 | 5.7 |  | 0 |  | 33 | 33 | 1008 | 0
JUBAIL | End Passage | 2018-07-16 18:45 | 9.75 | 117 | 12 | 268 | 12.4 | 1171.4 | 165.9 | 0 | 0 | 10.7 | 0 | 0 | 0 | 0 | 1.6 | 0 | 0 | 0 | 0 | 0 | 0 | 0 | 64.8 | 11.36 | 2322 | 10.9346 | 26.3385 | 10.9 | 12.9938 | 329.5727 | 0 | 0.43419 | 344.7881 | 0 | 0.16274 | B | 8.7 | 5.7 |  | 0 |  | 33 | 33 | 1006 | VSL AT JUBAIL OUTER ANCHORAGE.
27-01N / 049-40E | In Port | 2018-07-17 09:00 | 14.25 | 0 | 0 | 278 | 12.4 | 1167.1 | 165.9 | 0.2 | 0 | 0 | 0 | 1.1 | 0 | 0 | 2.2 | 0 | 0 | 0 | 0 | 0 | 0 | 0 | 0 | 0 | 0 |  | 0.33684 | 10.9 | 0 | 0 | 0 | 0 | 0 | 0 | 0 | B | 8.7 | 5.7 |  | 0 |  | 33 | 33 | 1008 | 0
27-01N / 049-40E | In Port | 2018-07-18 09:00 | 24 | 0 | 0 | 278 | 12.4 | 1161.5 | 165.9 | 0 | 0 | 0 | 0 | 1.8 | 0 | 0 | 3.8 | 0 | 0 | 0 | 0 | 0 | 0 | 0 | 0 | 0 | 0 |  | 0 | 10.9 | 0 | 0 | 0 | 0 | 0 | 0 | 0 | B | 12.3 | 8 |  | 0 |  | 33 | 33 | 1008 | 0
27-01N / 049-40E | In Port | 2018-07-19 09:00 | 24 | 4 | 0.16667 | 35 | 13 | 1155.5 | 165.9 | 0.3 | 0 | 0 | 0 | 1.8 | 0 | 0 | 3.9 | 0 | 0 | 0 | 0 | 0 | 0 | 0 | 42.3 | 31.03 | 6921 | 13.3333 | 0.3 | 10.9 | 0 | 0 | 0 | 0 | 0 | 0 | 0 | B | 12.7 | 12.7 |  | 0 |  | 33 | 33 | 1010 | 635L of ME System oil added to ME crankcase.
JUBAIL | Start Passage | 2018-07-19 09:01 | 0 | 0 | 0 | 0 | 13 | 1155.5 | 165.9 | 0 | 0 | 0 | 0 | 0 | 0 | 0 | 0 | 0 | 0 | 0 | 0 | 0 | 0 | 0 | 0 | 0 | 0 |  |  | 10.9 | 0 | 0 | 0 | 0 | 0 | 0 | 0 | L | 12.7 | 12.7 |  | 87951.3438 |  | 33 | 33 | 1010 | NOON AND DEPARTURE REPORT AT SAME TIME
26-11N / 054-39E | At Sea | 2018-07-20 08:00 | 22.9833 | 280 | 12.1827 | 97 | 13 | 1125.4 | 165.6 | 0 | 0 | 26.1 | 0 | 0.5 | 0 | 0 | 3.5 | 0 | 0 | 0.2 | 0.1 | 0 | 0 | 0 | 63.7 | 8.5 | 6816 | 10.728 | 27.2545 | 10.9 | 7.8988 | 228.1687 | 0 | 0.30511 | 248.4502 | 0 | -0.1844 | L | 12.7 | 12.7 |  | 87951.3438 |  | 33 | 34 | 1010 | 0
KHOR FAKKAN | End Passage | 2018-07-20 22:45 | 14.75 | 183 | 12.4068 | 185 | 13 | 1104.4 | 165.6 | 0 | 0 | 18.6 | 0 | 0.1 | 0 | 0 | 2.3 | 0 | 0 | 0 | 0 | 0 | 0 | 0 | 68.06 | 12.44 | 1523 | 9.8387 | 30.2644 | 10.9 | 7.4214 | 20.2815 | 0 | 0.30907 | 126.7604 | 0 | -0.10117 | L | 12.7 | 12.7 |  | 87951.3438 |  | 33 | 33 | 1010 | 0
25-21N / 056-22E | In Port | 2018-07-21 08:00 | 9.25 | 0 | 0 | 164 | 13 | 1098.4 | 164.8 | 0.8 | 0 | 0 | 0 | 3 | 0 | 0 | 2.2 | 0 | 0 | 0.8 | 0 | 0 | 0 | 0 | 0 | 0 | 420.75 |  | 2.0757 | 10.9 | 0 | 0 | 0 | 0 | 0 | 0 | 0 | L | 12.7 | 12.7 |  | 87951.3438 |  | 33 | 34 | 1010 | 0
KHOR FAKKAN | Start Passage | 2018-07-21 18:36 | 0 | 2 | 0 | 0 | 13 | 1091.4 | 159.8 | 0.1 | 0 | 0 | 0 | 4.5 | 0 | 0 | 2.4 | 0 | 0 | 5 | 0 | 0 | 0 | 0 | 0 | 0 | 0 | 20 |  | 10.9 | 0 | 0 | 0 | 0 | 0 | 0 | 0 | L | 12.5 | 11 |  | 74916 |  | 33 | 35 | 1010 | 0
OFFSHORE FUJAIRAH | End Passage | 2018-07-21 21:18 | 2.7 | 19 | 7.037 | 185 | 13 | 1089.8 | 159.8 | 0 | 0 | 1 | 0 | 0.1 | 0 | 0 | 0.5 | 0 | 0 | 0 | 0 | 0 | 0 | 0 | 36.07 | 5 | 1523 | 19 | 8.8889 | 10.9 | 5.987 | 172.3941 | 0 | 0.313 | 131.8304 | 0 | 0.10608 | L | 12.5 | 11 |  | 74916 |  | 33 | 33 | 1010 | 0
25-15N / 056-40E | In Port | 2018-07-22 08:00 | 10.7 | 0 | 0 | 164 | 13 | 1087.7 | 159.8 | 0 | 0 | 0 | 0 | 0.8 | 0 | 0 | 1.3 | 0 | 0 | 0 | 0 | 0 | 0 | 0 | 0 | 0 | 0 |  | 0 | 10.9 | 0 | 0 | 0 | 0 | 0 | 0 | 0 | L | 12.7 | 12.7 |  | 74916 |  | 33 | 0 | 0 | VSL AT ANCHOR AT FUJAIRAH OPL
25-15N / 056-40E | In Port | 2018-07-23 08:00 | 24 | 0 | 0 | 164 | 13 | 1082.5 | 159.7 | 0 | 0 | 0 | 0 | 1.8 | 0 | 0 | 3.4 | 0 | 0 | 0 | 0.1 | 0 | 0 | 0 | 0 | 0 | 0 |  | 0 | 6.9 | 0 | 0 | 0 | 0 | 0 | 0 | 0 | L | 12.5 | 11 |  | 74916 |  | 33 | 34 | 1011 | VSL AT ANCHOR AT FUJAIRAH OPL
25-15N / 056-40E | In Port | 2018-07-24 08:00 | 24 | 0 | 0 | 164 | 13 | 1077.3 | 159.7 | 0 | 0 | 0 | 0 | 1.6 | 0 | 0 | 3.6 | 0 | 0 | 0 | 0 | 0 | 0 | 0 | 0 | 0 | 0 |  | 0 | 6.9 | 0 | 0 | 0 | 0 | 0 | 0 | 0 | L | 12.5 | 11 |  | 74916 |  | 33 | 34 | 1011 | VSL AT ANCHOR AT FUJAIRAH OPL
OFFSHORE FUJAIRAH | Start Passage | 2018-07-25 08:00 | 0 | 2 | 0 | 0 | 13 | 1071.7 | 159.7 | 0.5 | 0 | 0 | 0 | 1.7 | 0 | 0 | 3.4 | 0 | 0 | 0 | 0 | 0 | 0 | 0 | 0 | 0 | 0 | 4 |  | 10.9 | 0 | 0 | 0 | 0 | 0 | 0 | 0 | L | 12.5 | 11 |  | 74916 |  | 33 | 34 | 1011 | 0
At Sea | End Passage | 2018-07-25 14:20 | 6.3333 | 60 | 9.4737 | 185 | 12.4 | 1065.4 | 159.7 | 0 | 0 | 5.1 | 0 | 0.1 | 0 | 0 | 1.1 | 0 | 0 | 0 | 0 | 0 | 0 | 0 | 54.96 | 16.67 | 2166 | 11.7647 | 19.3263 | 10.9 | 6.2643 | 136.9007 | 0 | 0.30973 | 116.6196 | 0 | -0.13829 | L | 12.5 | 11 |  | 74916 |  | 33 | 33 | 1010 | 0
27-48N / 079-45E | In Port | 2018-07-26 08:00 | 17.6667 | 60 | 3.3962 | 4 | 13 | 1061.6 | 159.7 | 2.1 | 0 | 0 | 0 | 0.4 | 0 | 0 | 1.3 | 0 | 0 | 0 | 0 | 0 | 0 | 0 | 0 | 16.67 | 2166 | 28.5714 | 2.8528 | 6.9 | 0 | 0 | 0 | 0 | 0 | 0 | 0 | L | 12.5 | 11 |  | 74916 |  | 33 | 0 | 0 | VSL IS DRIFTING UNTIL FURTHER ORDER.
At Sea | Start Passage | 2018-07-26 09:45 | 0 | 0 | 0 | 0 | 13 | 1061.1 | 159.7 | 0.1 | 0 | 0 | 0 | 0.1 | 0 | 0 | 0.3 | 0 | 0 | 0 | 0 | 0 | 0 | 0 | 0 | 0 | 0 |  |  | 10.9 | 0 | 0 | 0 | 0 | 0 | 0 | 0 | L | 12.5 | 11 |  | 74916 |  | 33 | 34 | 1011 | 0
26-26N / 053-43E | At Sea | 2018-07-27 09:00 | 23.25 | 286 | 12.3011 | 204 | 13 | 1031.9 | 159.6 | 3.1 | 0 | 22.2 | 0 | 0.5 | 0 | 0 | 3.4 | 0 | 0 | 0 | 0.1 | 0 | 0 | 0 | 61.94 | 4.67 | 5185.75 | 11.3043 | 26.1161 | 6.9 | 7.9434 | 233.2377 | 0 | 0.53639 | 238.3096 | 0 | 0.063556 | L | 12.5 | 11 |  | 74916 |  | 33 | 34 | 1011 | SHIPS TIME RETARDED BY 1hr
RAS TANURA | End Passage | 2018-07-27 23:30 | 14.5 | 174 | 12 | 85 | 13 | 1014.7 | 159.6 | 0 | 0 | 14.7 | 0 | 0 | 0 | 0 | 2.5 | 0 | 0 | 0 | 0 | 0 | 0 | 0 | 63.1 | 8.9 | 5732 | 11.8367 | 24.331 | 10.9 | 5.5461 | 329.5766 | 0 | 1.5513 | 324.5066 | 0 | 0.31288 | L | 12.1 | 12.1 |  | 74916 |  | 33 | 33 | 1010 | 0
26-38N / 050-10E | In Port | 2018-07-28 09:00 | 9.5 | 0 | 0 | 204 | 13 | 1012.5 | 159.6 | 0.1 | 0 | 0 | 0 | 0.75 | 0 | 0 | 1.35 | 0 | 0 | 0 | 0 | 0 | 0 | 0 | 0 | 0 | 0 |  | 0.25263 | 6.9 | 0 | 0 | 0 | 0 | 0 | 0 | 0 | L | 12.1 | 12.1 |  | 74916 |  | 33 | 34 | 1011 | 0
26-38N / 050-10E | In Port | 2018-07-29 09:00 | 24 | 0 | 0 | 204 | 13 | 1007.3 | 159.6 | 0 | 0 | 0 | 0 | 1.8 | 0 | 0 | 3.4 | 0 | 0 | 0 | 0 | 0 | 0 | 0 | 0 | 0 | 0 |  | 0 | 6.9 | 0 | 0 | 0 | 0 | 0 | 0 | 0 | L | 12.1 | 12.1 |  | 74916 |  | 33 | 34 | 1011 | 0
26-38N / 050-10E | In Port | 2018-07-30 09:00 | 24 | 0 | 0 | 40 | 13 | 1002.3 | 159.6 | 0 | 0 | 0 | 0 | 1.8 | 0 | 0 | 3.2 | 0 | 0 | 0 | 0 | 0 | 0 | 0 | 0 | 0 | 0 |  | 0 | 6.9 | 0 | 0 | 0 | 0 | 0 | 0 | 0 | L | 12.1 | 12.1 |  | 74916 |  | 33 | 34 | 1011 | 0
26-38N / 050-10E | In Port | 2018-07-31 09:00 | 24 | 0 | 0 | 40 | 13 | 994.1 | 159.5 | 3.2 | 0 | 0 | 0 | 1.55 | 0 | 0 | 3.45 | 0 | 0 | 0 | 0.1 | 0 | 0 | 0 | 0 | 0 | 0 |  | 3.2 | 16.9 | 0 | 0 | 0 | 0 | 0 | 0 | 0 | L | 12.1 | 12.1 |  | 74916 |  | 33 | 34 | 1010 | 0
26-38N / 050-10E | In Port | 2018-08-01 09:00 | 24 | 0 | 0 | 40 | 13 | 989.2 | 159.5 | 0 | 0 | 0 | 0 | 1.8 | 0 | 0 | 3.1 | 0 | 0 | 0 | 0 | 0 | 0 | 0 | 0 | 0 | 0 |  | 0 | 16.9 | 0 | 0 | 0 | 0 | 0 | 0 | 0 | L | 12.1 | 12.1 |  | 74916 |  | 33 | 34 | 1010 | 0
26-38N / 050-10E | In Port | 2018-08-02 09:00 | 24 | 0 | 0 | 40 | 13 | 983.7 | 159.4 | 0.2 | 0 | 0 | 0 | 2.1 | 0 | 0 | 3.2 | 0 | 0 | 0 | 0.1 | 0 | 0 | 0 | 0 | 0 | 0 |  | 0.2 | 16.9 | 0 | 0 | 0 | 0 | 0 | 0 | 0 | L | 12.1 | 12.1 |  | 74916 |  | 33 | 33 | 1011 | 0
26-38N / 050-10E | In Port | 2018-08-03 09:00 | 24 | 0 | 0 | 40 | 13 | 970.8 | 159.4 | 0.4 | 0 | 7.4 | 0 | 1.7 | 0 | 0 | 3.4 | 0 | 0 | 0 | 0 | 0 | 0 | 0 | 0 | 0 | 0 |  | 7.8 | 16.9 | 0 | 0 | 0 | 0 | 0 | 0 | 0 | L | 12.1 | 12.1 |  | 74916 |  | 33 | 33 | 1011 | 0
26-38N / 050-10E | In Port | 2018-08-04 09:00 | 24 | 0 | 0 | 40 | 13 | 965.4 | 159.4 | 0.2 | 0 | 0 | 0 | 1.9 | 0 | 0 | 3.3 | 0 | 0 | 0 | 0 | 0 | 0 | 0 | 0 | 0 | 0 |  | 0.2 | 6.9 | 0 | 0 | 0 | 0 | 0 | 0 | 0 | L | 12.1 | 12.1 |  | 74916 |  | 33 | 34 | 1011 | 0
26-38N / 050-10E | In Port | 2018-08-05 09:00 | 24 | 0 | 0 | 355 | 13 | 938.5 | 151 | 0.1 | 0 | 0 | 0 | 21.1 | 0 | 0 | 5.7 | 0 | 0 | 8.4 | 0 | 0 | 0 | 0 | 0 | 0 | 0 |  | 0.1 | 6.9 | 0 | 0 | 0 | 0 | 0 | 0 | 0 | L | 12.1 | 9.5 |  | 74916 |  | 33 | 34 | 1011 | 0
26-38N / 050-10E | In Port | 2018-08-06 09:00 | 24 | 0 | 0 | 355 | 13 | 894.9 | 142 | 0 | 0 | 0 | 0 | 37.3 | 0 | 0 | 6.3 | 0 | 0 | 9 | 0 | 0 | 0 | 0 | 0 | 0 | 0 |  | 0 | 6.9 | 0 | 0 | 0 | 0 | 0 | 0 | 0 | L | 8.6 | 5.7 |  | 74916 |  | 33 | 34 | 1011 | 0
RAS TANURA | Start Passage | 2018-08-06 12:30 | 0 | 24 | 0 | 0 | 12.4 | 892.5 | 142 | 1.6 | 0 | 0 | 0 | 0.1 | 0 | 0 | 0.7 | 0 | 0 | 0 | 0 | 0 | 0 | 0 | 0 | 0 | 0 | 15 |  | 10.9 | 0 | 0 | 0 | 0 | 0 | 0 | 0 | B | 8.6 | 5.7 |  | 0 |  | 33 | 34 | 1011 | 0
RAS TANURA | End Passage | 2018-08-06 15:30 | 3 | 35 | 11.6667 | 321 | 12.4 | 889.5 | 142 | 0 | 0 | 2.6 | 0 | 0 | 0 | 0 | 0.4 | 0 | 0 | 0 | 0 | 0 | 0 | 0 | 58.59 | 5.41 | 1531 | 13.4615 | 20.8 | 10.9 | 15.2697 | 319.4362 | 0 | 0.9714 | 329.576 | 0 | -0.031492 | B | 8.6 | 5.7 |  | 0 |  | 33 | 33 | 1010 | 0
26-38N / 050-10E | In Port | 2018-08-07 09:00 | 17.5 | 0 | 0 | 331 | 12.4 | 886 | 141.9 | 0.1 | 0 | 0 | 0 | 1 | 0 | 0 | 2.4 | 0 | 0 | 0 | 0.1 | 0 | 0 | 0 | 0 | 0 | 0 |  | 0.13714 | 16.9 | 0 | 0 | 0 | 0 | 0 | 0 | 0 | B | 8.6 | 5.7 |  | 0 |  | 33 | 34 | 1010 | VSL AT ANCHOR UNTIL FURTHER ORDER.
26-38N / 050-10E | In Port | 2018-08-08 09:00 | 24 | 0 | 0 | 332 | 12.4 | 881.2 | 141.9 | 0 | 0 | 0 | 0 | 1.5 | 0 | 0 | 3.3 | 0 | 0 | 0 | 0 | 0 | 0 | 0 | 0 | 0 | 0 |  | 0 | 16.9 | 0 | 0 | 0 | 0 | 0 | 0 | 0 | B | 8.6 | 5.7 |  | 0 |  | 33 | 34 | 1010 | VSL AT ANCHOR UNTIL FURTHER ORDER.
26-38N / 050-10E | In Port | 2018-08-09 09:00 | 24 | 0 | 0 | 332 | 12.4 | 876.4 | 141.8 | 0 | 0 | 0 | 0 | 1.5 | 0 | 0 | 3.3 | 0 | 0 | 0 | 0.1 | 0 | 0 | 0 | 0 | 0 | 0 |  | 0 | 10.9 | 0 | 0 | 0 | 0 | 0 | 0 | 0 | B | 8.6 | 5.7 |  | 0 |  | 33 | 34 | 1010 | VSL AT ANCHOR UNTIL FURTHER ORDER.
26-38N / 050-10E | In Port | 2018-08-10 09:00 | 24 | 0 | 0 | 330 | 12.4 | 871.7 | 141.8 | 0 | 0 | 0 | 0 | 1.5 | 0 | 0 | 3.2 | 0 | 0 | 0 | 0 | 0 | 0 | 0 | 0 | 0 | 0 |  | 0 | 10.9 | 0 | 0 | 0 | 0 | 0 | 0 | 0 | B | 8.6 | 5.7 |  | 0 |  | 33 | 34 | 1011 | VSL AT ANCHOR UNTIL FURTHER ORDER.
26-38N / 050-10E | In Port | 2018-08-11 09:00 | 24 | 0 | 0 | 330 | 12.4 | 866.7 | 141.7 | 0 | 0 | 0 | 0 | 1.6 | 0 | 0 | 3.4 | 0 | 0 | 0 | 0.1 | 0 | 0 | 0 | 0 | 0 | 0 |  | 0 | 10.9 | 0 | 0 | 0 | 0 | 0 | 0 | 0 | B | 8.6 | 5.7 |  | 0 |  | 33 | 34 | 1014 | VSL AT ANCHOR UNTIL FURTHER ORDER.
26-38N / 050-10E | In Port | 2018-08-12 09:00 | 24 | 0 | 0 | 330 | 12.4 | 862 | 141.7 | 0 | 0 | 0 | 0 | 1.5 | 0 | 0 | 3.2 | 0 | 0 | 0 | 0 | 0 | 0 | 0 | 0 | 0 | 0 |  | 0 | 10.9 | 0 | 0 | 0 | 0 | 0 | 0 | 0 | B | 8.6 | 5.7 |  | 0 |  | 33 | 34 | 1014 | VSL AT ANCHOR UNTIL FURTHER ORDER.
26-38N / 050-10E | In Port | 2018-08-13 09:00 | 24 | 0 | 0 | 330 | 12.4 | 857.1 | 141.7 | 0 | 0 | 0 | 0 | 1.5 | 0 | 0 | 3.4 | 0 | 0 | 0 | 0 | 0 | 0 | 0 | 0 | 0 | 0 |  | 0 | 16.9 | 0 | 0 | 0 | 0 | 0 | 0 | 0 | B | 8.6 | 5.7 |  | 0 |  | 33 | 34 | 1012 | VSL AT ANCHOR UNTIL FURTHER ORDER.
26-38N / 050-10E | In Port | 2018-08-14 09:00 | 24 | 0 | 0 | 331 | 12.4 | 852.4 | 141.6 | 0 | 0 | 0 | 0 | 1.6 | 0 | 0 | 3.1 | 0 | 0 | 0 | 0.1 | 0 | 0 | 0 | 0 | 0 | 0 |  | 0 | 21.9 | 0 | 0 | 0 | 0 | 0 | 0 | 0 | B | 8.6 | 5.7 |  | 0 |  | 33 | 34 | 1012 | VSL AT ANCHOR.
26-38N / 050-10E | In Port | 2018-08-15 09:00 | 24 | 0 | 0 | 331 | 12.4 | 847.8 | 141.6 | 0 | 0 | 0 | 0 | 1.5 | 0 | 0 | 3.1 | 0 | 0 | 0 | 0 | 0 | 0 | 0 | 0 | 0 | 0 |  | 0 | 16.9 | 0 | 0 | 0 | 0 | 0 | 0 | 0 | B | 8.6 | 5.7 |  | 0 |  | 33 | 34 | 1012 | VSL AT ANCHOR.
26-38N / 050-10E | In Port | 2018-08-16 09:00 | 24 | 0 | 0 | 316 | 12.4 | 843 | 141.5 | 0 | 0 | 0 | 0 | 1.6 | 0 | 0 | 3.2 | 0 | 0 | 0 | 0.1 | 0 | 0 | 0 | 0 | 0 | 0 |  | 0 | 16.9 | 0 | 0 | 0 | 0 | 0 | 0 | 0 | B | 8.6 | 5.7 |  | 0 |  | 33 | 34 | 1011 | VSL AT ANCHOR.
RAS TANURA | Start Passage | 2018-08-16 16:40 | 0 | 1 | 0 | 0 | 12.4 | 841.3 | 141.5 | 0.1 | 0 | 0 | 0 | 0.4 | 0 | 0 | 1.2 | 0 | 0 | 0 | 0 | 0 | 0 | 0 | 0 | 0 | 0 | 10 |  | 10.9 | 0 | 0 | 0 | 0 | 0 | 0 | 0 | B | 8.6 | 5.7 |  | 0 |  | 34 | 34 | 1011 | 0
JUBAIL | End Passage | 2018-08-16 18:15 | 1.5833 | 15 | 9.4737 | 234 | 12.4 | 839.9 | 141.5 | 0 | 0 | 1 | 0 | 0.1 | 0 | 0 | 0.3 | 0 | 0 | 0 | 0 | 0 | 0 | 0 | 47.71 | 4.46 | 2266.6699 | 15 | 15.1579 | 10.9 | 7.0829 | 314.3654 | 0 | 0.43859 | 329.5768 | 0 | -0.065239 | B | 8.6 | 5.7 |  | 0 |  | 34 | 0 | 0 | 0
27-01N / 049-40E | In Port | 2018-08-17 09:00 | 14.75 | 0 | 0 | 316 | 12.4 | 836.5 | 141.5 | 0.4 | 0 | 0 | 0 | 0.6 | 0 | 0 | 1.8 | 0 | 0 | 0 | 0 | 0 | 0 | 0 | 0 | 0 | 0 |  | 0.65085 | 16.9 | 0 | 0 | 0 | 0 | 0 | 0 | 0 | B | 8.6 | 5.7 |  | 0 |  | 33 | 34 | 1011 | 0
JUBAIL | Start Passage | 2018-08-18 05:30 | 0 | 4 | 0 | 0 | 13 | 831.4 | 141.5 | 0.5 | 0 | 0 | 0 | 0.9 | 0 | 0 | 3.7 | 0 | 0 | 0 | 0 | 0 | 0 | 0 | 0 | 0 | 0 | 8 |  | 10.9 | 0 | 0 | 0 | 0 | 0 | 0 | 0 | L | 11.8 | 11.8 |  | 79962 |  | 34 | 34 | 1011 | 0
27-15N / 050-35E | At Sea | 2018-08-18 09:00 | 3.5 | 45 | 12.8571 | 90 | 13 | 827.4 | 141.5 | 0 | 0 | 3.5 | 0 | 0 | 0 | 0 | 0.5 | 0 | 0 | 0 | 0 | 0 | 0 | 0 | 61.96 | 0 | 5228.5698 | 12.8571 | 24 | 16.9 | 15.1173 | 324.5067 | 0 | 1.2637 | 329.5771 | 0 | -0.018791 | L | 11.8 | 11.8 |  | 79962 |  | 34 | 0 | 0 | 0
RAS TANURA | End Passage | 2018-08-18 10:00 | 1 | 11 | 11 | 63 | 13 | 825.7 | 141.5 | 0 | 0 | 1.5 | 0 | 0 | 0 | 0 | 0.2 | 0 | 0 | 0 | 0 | 0 | 0 | 0 | 66.67 | 31.25 | 4593 | 7.3333 | 36 | 10.9 | 15.1092 | 324.5067 | 0 | 1.105 | 324.5067 | 0 | 0.08713 | L | 11.8 | 11.8 |  | 79962 |  | 34 | 37 | 1011 | Vessel was ordered to drift OPL Ras Tanura by Port Control until further order
26-38N / 050-10E | In Port | 2018-08-19 09:00 | 23 | 0 | 0 | 90 | 13 | 820.7 | 141.4 | 0.4 | 0 | 0 | 0 | 1.3 | 0 | 0 | 3.3 | 0 | 0 | 0 | 0.1 | 0 | 0 | 0 | 0 | 0 | 0 |  | 0.41739 | 16.9 | 0 | 0 | 0 | 0 | 0 | 0 | 0 | L | 11.8 | 11.8 |  | 79962 |  | 34 | 34 | 1012 | 0
26-38N / 050-10E | In Port | 2018-08-20 09:00 | 24 | 0 | 0 | 245 | 12.4 | 811.1 | 141.4 | 4.8 | 0 | 0 | 0 | 1.4 | 0 | 0 | 3.4 | 0 | 0 | 0 | 0 | 0 | 0 | 0 | 0 | 0 | 0 |  | 4.8 | 16.9 | 0 | 0 | 0 | 0 | 0 | 0 | 0 | L | 11.8 | 11.8 |  | 79962 |  | 34 | 34 | 1012 | 0
26-38N / 050-10E | In Port | 2018-08-21 09:00 | 24 | 0 | 0 | 245 | 12.4 | 806.1 | 141.4 | 0.1 | 0 | 0 | 0 | 1.5 | 0 | 0 | 3.4 | 0 | 0 | 0 | 0 | 0 | 0 | 0 | 0 | 0 | 0 |  | 0.1 | 16.9 | 0 | 0 | 0 | 0 | 0 | 0 | 0 | L | 11.8 | 11.8 |  | 79962 |  | 34 | 34 | 1012 | 0
26-38N / 050-10E | In Port | 2018-08-22 09:00 | 24 | 0 | 0 | 245 | 12.4 | 779.2 | 134.5 | 0.1 | 0 | 0 | 0 | 21.1 | 0 | 0 | 5.7 | 0 | 0 | 6.9 | 0 | 0 | 0 | 0 | 0 | 0 | 0 |  | 0.1 | 16.9 | 0 | 0 | 0 | 0 | 0 | 0 | 0 | L | 11.8 | 11.8 |  | 79962 |  | 34 | 37 | 1012 | 0
26-38N / 050-10E | In Port | 2018-08-23 09:00 | 24 | 0 | 0 | 245 | 12.4 | 747.4 | 124.6 | 0 | 0 | 0 | 0 | 25.6 | 0 | 0 | 6.2 | 0 | 0 | 9.9 | 0 | 0 | 0 | 0 | 0 | 0 | 0 |  | 0 | 16.9 | 0 | 0 | 0 | 0 | 0 | 0 | 0 | L | 8.6 | 5.7 |  | 79962 |  | 34 | 37 | 1012 | 0
RAS TANURA | Start Passage | 2018-08-23 15:30 | 0 | 13 | 0 | 0 | 12.4 | 744.3 | 123.9 | 0.7 | 0 | 0 | 0 | 1.1 | 0 | 0 | 1.3 | 0 | 0 | 0.7 | 0 | 0 | 0 | 0 | 0 | 0 | 0 | 18.5714 |  | 10.9 | 0 | 0 | 0 | 0 | 0 | 0 | 0 | B | 8.6 | 5.7 |  | 0 |  | 33 | 34 | 1011 | 0
JUBAIL | End Passage | 2018-08-23 21:50 | 6.3333 | 73 | 11.5263 | 213 | 12.4 | 738.2 | 123.9 | 0 | 0 | 5.2 | 0 | 0 | 0 | 0 | 0.9 | 0 | 0 | 0 | 0 | 0 | 0 | 0 | 57.57 | 3.57 | 4149 | 14.0385 | 19.7053 | 10.9 | 19.989 | 339.7153 | 0 | 1.5253 | 344.7882 | 0 | -0.063011 | B | 8.6 | 5.7 |  | 0 |  | 34 | 0 | 0 | 0
27-01N / 049-40E | In Port | 2018-08-24 09:00 | 11.1667 | 0 | 0 | 245 | 12.4 | 736 | 123.9 | 0 | 0 | 0 | 0 | 0.6 | 0 | 0 | 1.6 | 0 | 0 | 0 | 0 | 0 | 0 | 0 | 0 | 0 | 0 |  | 0 | 16.9 | 0 | 0 | 0 | 0 | 0 | 0 | 0 | B | 8.6 | 5.7 |  | 0 |  | 34 | 34 | 1012 | vsl at anchor
27-01N / 049-40E | In Port | 2018-08-25 09:00 | 24 | 0 | 0 | 245 | 12.4 | 731.1 | 123.9 | 0 | 0 | 0 | 0 | 1.5 | 0 | 0 | 3.4 | 0 | 0 | 0 | 0 | 0 | 0 | 0 | 0 | 0 | 0 |  | 0 | 16.9 | 0 | 0 | 0 | 0 | 0 | 0 | 0 | B | 8.6 | 5.7 |  | 0 |  | 34 | 34 | 1012 | vsl at anchor
27-01N / 049-40E | In Port | 2018-08-26 09:00 | 24 | 0 | 0 | 245 | 12.4 | 726.4 | 123.8 | 0 | 0 | 0 | 0 | 1.5 | 0 | 0 | 3.2 | 0 | 0 | 0 | 0.1 | 0 | 0 | 0 | 0 | 0 | 0 |  | 0 | 16.9 | 0 | 0 | 0 | 0 | 0 | 0 | 0 | B | 8.6 | 5.7 |  | 0 |  | 34 | 34 | 1012 | vsl at anchor
27-01N / 049-40E | In Port | 2018-08-27 09:00 | 24 | 0 | 0 | 245 | 13 | 718.6 | 123.8 | 0 | 0 | 0 | 0 | 0.8 | 0 | 0 | 2.4 | 0 | 0 | 0 | 0 | 0 | 0 | 0 | 0 | 0 | 0 |  | 0 | 16.9 | 0 | 0 | 0 | 0 | 0 | 0 | 0 | B | 10 | 7 |  | 0 |  | 34 | 34 | 1012 | 0
JUBAIL | Start Passage | 2018-08-27 20:00 | 0 | 8 | 0 | 0 | 13 | 715.5 | 123.8 | 0.7 | 0 | 0 | 0 | 0.6 | 0 | 0 | 1.8 | 0 | 0 | 0 | 0 | 0 | 0 | 0 | 0 | 0 | 0 | 11.4286 |  | 10.9 | 0 | 0 | 0 | 0 | 0 | 0 | 0 | L | 10.7 | 10.7 |  | 70113 |  | 33 | 35 | 1012 | 0
RAS TANURA | End Passage | 2018-08-28 | 4 | 50 | 12.5 | 91 | 13 | 710.2 | 123.8 | 0 | 0 | 4.7 | 0 | 0 | 0 | 0 | 0.6 | 0 | 0 | 0 | 0 | 0 | 0 | 0 | 66.13 | 9.09 | 6645 | 10.6383 | 28.2 | 10.9 | 1.7516 | 0 | 0 | 0 | 0 | 0 | 0 | L | 10.7 | 10.7 |  | 70113 |  | 34 | 34 | 1012 | 0
26-38N / 050-10E | In Port | 2018-08-28 09:00 | 9 | 0 | 0 | 245 | 13 | 707.7 | 123.8 | 0.5 | 0 | 0 | 0 | 0.7 | 0 | 0 | 1.3 | 0 | 0 | 0 | 0 | 0 | 0 | 0 | 0 | 0 | 0 |  | 1.3333 | 16.9 | 0 | 0 | 0 | 0 | 0 | 0 | 0 | L | 10.7 | 10.7 |  | 70113 |  | 34 | 34 | 1012 | 0
26-38N / 050-10E | In Port | 2018-08-29 09:00 | 24 | 0 | 0 | 245 | 13 | 698.8 | 123.8 | 3.8 | 0 | 0 | 0 | 1.5 | 0 | 0 | 3.6 | 0 | 0 | 0 | 0 | 0 | 0 | 0 | 0 | 0 | 0 |  | 3.8 | 16.9 | 0 | 0 | 0 | 0 | 0 | 0 | 0 | L | 10.7 | 10.7 |  | 70113 |  | 34 | 35 | 1012 | 0
26-38N / 050-10E | In Port | 2018-08-30 09:00 | 24 | 0 | 0 | 245 | 13 | 666.7 | 118.8 | 0.2 | 0 | 0 | 0 | 25.7 | 0 | 0 | 6.2 | 0 | 0 | 5 | 0 | 0 | 0 | 0 | 0 | 0 | 0 |  | 0.2 | 16.9 | 0 | 0 | 0 | 0 | 0 | 0 | 0 | L | 10.7 | 10.7 |  | 70113 |  | 34 | 34 | 1012 | 0
RAS TANURA | Start Passage | 2018-08-31 08:30 | 0 | 6 | 0 | 0 | 12.4 | 640.1 | 108.9 | 0.4 | 0 | 0 | 0 | 20.2 | 0 | 0 | 6 | 0 | 0 | 9.9 | 0 | 0 | 0 | 0 | 0 | 0 | 0 | 15 |  | 6.9 | 0 | 0 | 0 | 0 | 0 | 0 | 0 | B | 8.6 | 5.7 |  | 0 |  | 33 | 38 | 1014 | 0
26-51N / 050-16E | At Sea | 2018-08-31 09:00 | 0.5 | 7 | 14 | 14 | 12.4 | 639.4 | 108.9 | 0 | 0 | 0.6 | 0 | 0 | 0 | 0 | 0.1 | 0 | 0 | 0 | 0 | 0 | 0 | 0 | 60 | 12.17 | 4808 | 11.6667 | 28.8 | 6.9 | 1.0014 | 349.8583 | 0 | 0 | 339.7148 | 0 | -0.054319 | B | 8.6 | 5.7 |  | 0 |  | 33 | 38 | 1014 | 0
RAS TANURA | End Passage | 2018-08-31 13:15 | 4.25 | 57 | 13.4118 | 345 | 12.4 | 635.2 | 108.9 | 0 | 0 | 3.5 | 0 | 0 | 0 | 0 | 0.7 | 0 | 0 | 0 | 0 | 0 | 0 | 0 | 57.82 | -14.69 | 2598 | 16.2857 | 19.7647 | 3.9 | 4.611 | 268.7315 | 0 | 0 | 314.3651 | 0 | 0 | B | 8.6 | 5.7 |  | 0 |  | 33 | 35 | 1012 | DROPPED ANCHOR AT RAS TANURA OPL, WAITING FOR ORDERS.
29-04N / 048-10E | In Port | 2018-09-01 09:00 | 19.75 | 0 | 0 | 14 | 12.4 | 630.8 | 108.9 | 0.2 | 0 | 0 | 0 | 1.2 | 0 | 0 | 3 | 0 | 0 | 0 | 0 | 0 | 0 | 0 | 0 | 0 | 0 |  | 0.24304 | 6.9 | 0 | 0 | 0 | 0 | 0 | 0 | 0 | B | 8.6 | 5.7 |  | 0 |  | 33 | 38 | 1014 | AT ANCHOR, WAITING FOR ORDERS
29-04N / 048-10E | In Port | 2018-09-02 09:00 | 24 | 0 | 0 | 223 | 12.4 | 626.4 | 108.9 | 0 | 0 | 0 | 0 | 1.5 | 0 | 0 | 2.9 | 0 | 0 | 0 | 0 | 0 | 0 | 0 | 0 | 0 | 0 |  | 0 | 0 | 0 | 0 | 0 | 0 | 0 | 0 | 0 | B | 8.6 | 5.7 |  | 0 |  | 33 | 37 | 1015 | AT ANCHOR, WAITING FOR ORDERS
26-38N / 050-10E | In Port | 2018-09-03 09:00 | 24 | 0 | 0 | 154 | 12.4 | 621.9 | 108.8 | 0 | 0 | 0 | 0 | 1.6 | 0 | 0 | 2.9 | 0 | 0 | 0 | 0.1 | 0 | 0 | 0 | 0 | 0 | 0 |  | 0 | 10.9 | 0 | 0 | 0 | 0 | 0 | 0 | 0 | B | 8.6 | 5.7 |  | 0 |  | 33 | 37 | 1015 | AT ANCHOR, WAITING FOR ORDERS
26-38N / 050-10E | In Port | 2018-09-04 09:00 | 24 | 0 | 0 | 132 | 12.4 | 616.7 | 108.8 | 0 | 0 | 0 | 0 | 1.8 | 0 | 0 | 3.4 | 0 | 0 | 0 | 0 | 0 | 0 | 0 | 0 | 0 | 0 |  | 0 | 16.9 | 0 | 0 | 0 | 0 | 0 | 0 | 0 | B | 8.6 | 5.7 |  | 0 |  | 33 | 37 | 1014 | 0
26-38N / 050-10E | In Port | 2018-09-05 09:00 | 24 | 0 | 0 | 132 | 12.4 | 610.5 | 108.7 | 0 | 0 | 0 | 0 | 2.7 | 0 | 0 | 3.5 | 0 | 0 | 0 | 0.1 | 0 | 0 | 0 | 0 | 0 | 0 |  | 0 | 6.9 | 0 | 0 | 0 | 0 | 0 | 0 | 0 | B | 8.6 | 5.7 |  | 0 |  | 34 | 39 | 1018 | 0
26-38N / 050-10E | In Port | 2018-09-06 09:00 | 24 | 0 | 0 | 132 | 12.4 | 605.8 | 108.7 | 0 | 0 | 0 | 0 | 1.5 | 0 | 0 | 3.2 | 0 | 0 | 0 | 0 | 0 | 0 | 0 | 0 | 0 | 0 |  | 0 | 6.9 | 0 | 0 | 0 | 0 | 0 | 0 | 0 | B | 8.6 | 5.7 |  | 0 |  | 34 | 39 | 1017 | 0
RAS TANURA | Start Passage | 2018-09-07 03:30 | 0 | 3 | 0 | 0 | 12.4 | 601.7 | 108.6 | 0.2 | 0 | 0 | 0 | 1.1 | 0 | 0 | 2.8 | 0 | 0 | 0 | 0.1 | 0 | 0 | 0 | 0 | 0 | 0 | 15 |  | 6.9 | 0 | 0 | 0 | 0 | 0 | 0 | 0 | B | 8.6 | 5.7 |  | 0 |  | 34 | 34 | 1015 | 0
28-10N / 050-12E | At Sea | 2018-09-07 09:00 | 5.5 | 59 | 10.7273 | 322 | 12.4 | 596.4 | 108.6 | 0 | 0 | 4.5 | 0 | 0 | 0 | 0 | 0.8 | 0 | 0 | 0 | 0 | 0 | 0 | 0 | 59.74 | 2.32 | 5862.73 | 13.1111 | 19.6364 | 10.9 | 6.7002 | 283.9432 | 0 | 0 | 304.2249 | 0 | -0.11006 | B | 8.6 | 5.7 |  | 0 |  | 34 | 38 | 1015 | MOST ECO SPEED
MINA AL AHMADI | End Passage | 2018-09-07 19:00 | 10 | 121 | 12.1 | 254 | 12.4 | 586.1 | 108.6 | 0 | 0 | 8.6 | 0 | 0 | 0 | 0 | 1.7 | 0 | 0 | 0 | 0 | 0 | 0 | 0 | 53.86 | 2.1 | 2834 | 14.0698 | 20.64 | 3.9 | 3.5283 | 192.6759 | 0 | 0 | 121.69 | 0 | -0.049932 | B | 8.6 | 5.7 |  | 0 |  | 34 | 34 | 1017 | DROPPED ANCHOR AT MINA AL AHMADI CUSTOMARY ANCHORAGE.
29-04N / 048-10E | In Port | 2018-09-08 09:00 | 14 | 9 | 0.64286 | 342 | 12.4 | 582.8 | 108.6 | 0 | 0 | 0 | 0 | 0.7 | 0 | 0 | 2.1 | 0 | 0 | 0 | 0 | 0 | 0 | 0 | 19.25 | 38.36 | 0 |  | 0 | 6.9 | 0 | 0 | 0 | 0 | 0 | 0 | 0 | B | 8.6 | 5.7 |  | 0 |  | 34 | 38 | 1016 | 0
29-04N / 048-10E | In Port | 2018-09-09 09:00 | 24 | 0 | 0 | 342 | 12.4 | 577.9 | 108.6 | 0 | 0 | 0 | 0 | 1.4 | 0 | 0 | 3.5 | 0 | 0 | 0 | 0 | 0 | 0 | 0 | 0 | 0 | 0 |  | 0 | 6.9 | 0 | 0 | 0 | 0 | 0 | 0 | 0 | B | 9.4 | 7.3 |  | 0 |  | 34 | 38 | 1015 | 0
MINA AL AHMADI | Start Passage | 2018-09-10 01:40 | 0 | 0 | 0 | 0 | 13.5 | 574.1 | 108.6 | 0.08 | 0 | 0 | 0 | 1.26 | 0 | 0 | 2.46 | 0 | 0 | 0 | 0 | 0 | 0 | 0 | 0 | 0 | 0 |  |  | 10.9 | 0 | 0 | 0 | 0 | 0 | 0 | 0 | L | 9.5 | 9.5 |  | 48349 |  | 33 | 34 | 1014 | 0
MINA ABDULLA | End Passage | 2018-09-10 04:00 | 2.3333 | 4 | 1.7143 | 145 | 12 | 573.3 | 108.6 | 0 | 0 | 0.22 | 0 | 0.14 | 0 | 0 | 0.44 | 0 | 0 | 0 | 0 | 0 | 0 | 0 | 0.97 | 11.11 | 4854 | 18.1818 | 2.2629 | 3.9 | 14.0577 | 329.5771 | 0 | 0 | 10.1408 | 0 | 0 | L | 9.5 | 9.5 |  | 48349 |  | 34 | 0 | 0 | 0
29-04N / 048-10E | In Port | 2018-09-10 09:00 | 5 | 4 | 0.8 | 145 | 12 | 572.4 | 108.6 | 0.3 | 0 | 0 | 0 | 1.7 | 0 | 0 | 3.5 | 0 | 0 | 0 | 0 | 0 | 0 | 0 | 0 | 40.3 | 0 | 13.3333 | 1.44 | 6.9 | 0 | 0 | 1 | 0 | 0 | 0 | 0 | L | 9.5 | 9.5 |  | 48349 |  | 34 | 0 | 0 | 0
29-04N / 048-10E | In Port | 2018-09-11 09:00 | 24 | 0 | 0 | 145 | 12 | 567.3 | 108.6 | 0 | 0 | 0 | 0 | 1.6 | 0 | 0 | 3.5 | 0 | 0 | 0 | 0 | 0 | 0 | 0 | 0 | 0 | 0 |  | 0 | 6.9 | 0 | 0 | 0 | 0 | 0 | 0 | 0 | L | 13.3 | 13 |  | 48349 |  | 34 | 38 | 1022 | 0
MINA ABDULLA | Start Passage | 2018-09-11 17:30 | 0 | 8 | 0 | 0 | 13.5 | 564.7 | 108.6 | 0.8 | 0 | 0 | 0 | 0.5 | 0 | 0 | 1.3 | 0 | 0 | 0 | 0 | 0 | 0 | 0 | 0 | 0 | 0 | 10 |  | 10.9 | 0 | 0 | 0 | 0 | 0 | 0 | 0 | L | 13.5 | 13.5 |  | 96709 |  | 33 | 34 | 1014 | 0
27-29N / 051-20E | At Sea | 2018-09-12 09:00 | 15.5 | 189 | 12.1935 | 135 | 13.5 | 541.4 | 108.6 | 0 | 0 | 20.9 | 0 | 0 | 0 | 0 | 2.4 | 0 | 0 | 0 | 0 | 0 | 0 | 0 | 65.18 | 10.38 | 6840.9702 | 9.0431 | 32.3613 | 16.9 | 6.6435 | 268.7321 | 0 | 0 | 309.2932 | 0 | -0.031387 | L | 13.5 | 13.5 |  | 96709 |  | 34 | 38 | 1022 | VSL PROCEED AT OPPOSITE CURRENT 1.5
26-29N / 056-18E | At Sea | 2018-09-13 08:00 | 23 | 291 | 12.6522 | 62 | 13.5 | 508 | 108.5 | 0 | 0 | 29.9 | 0 | 0 | 0 | 0 | 3.5 | 0 | 0 | 0 | 0.1 | 0 | 0 | 0 | 68.26 | 11.2 | 7165 | 9.7324 | 31.2 | 16.9 | 8.7551 | 223.0982 | 0 | 0.30602 | 238.3097 | 0 | -0.029362 | L | 13.5 | 13.5 |  | 96709 |  | 32 | 38 | 1022 | VSL PROCEED AT OPPOSITE CURRENT 2.0
FUJAIRAH | End Passage | 2018-09-13 15:30 | 7.5 | 98 | 13.0667 | 175 | 13.5 | 496.9 | 108.5 | 0 | 0 | 9.9 | 0 | 0 | 0 | 0 | 1.2 | 0 | 0 | 0 | 0 | 0 | 0 | 0 | 57.12 | 8.67 | 7642.6699 | 9.899 | 31.68 | 6.9 | 7.1235 | 141.9714 | 0 | 0.31317 | 131.8309 | 0 | 0.067317 | L | 13.5 | 13.5 |  | 96709 |  | 31 | 0 | 0 | DROPPED ANCHOR AT FUJAIRAH ANCHORAGE "B".
25-11N / 056-31E | In Port | 2018-09-14 08:00 | 16.5 | 0 | 0 | 200 | 13.5 | 1394.4 | 108.5 | 0.185 | 0 | 0 | 0 | 0 | 0 | 0 | 3.3 | 0 | 0 | 0 | 0 | 0 | 0 | 0 | 0 | 0 | 0 |  | 0.26909 | 6.9 | 0 | 0 | 0 | 0 | 0 | 0 | 0 | L | 13.5 | 13.5 |  | 96709 |  | 33 | 36 | 1022 | AT ANCHOR. 900.985mt added to No.1HFO(P)and No.2HFO(P)during bunkering operation
FUJAIRAH | Start Passage | 2018-09-14 19:00 | 0 | 8 | 0 | 0 | 13.5 | 1391.1 | 207.3 | 0.9 | 0 | 0 | 0 | 0.6 | 0 | 0 | 1.8 | 0 | 0 | 0 | 0 | 0 | 0 | 0 | 0 | 0 | 0 | 8.8889 |  | 16.9 | 0 | 0 | 1 | 0 | 0 | 0 | 0 | L | 13.5 | 13.5 |  | 96709 |  | 33 | 31 | 1018 | 0
23-56N / 059-03E | At Sea | 2018-09-15 08:00 | 13 | 151 | 11.6154 | 126 | 13.5 | 1373.7 | 207 | 0 | 0 | 15.3 | 0 | 0.1 | 0 | 0 | 2 | 0 | 0 | 0.2 | 0.1 | 0 | 0 | 0 | 60.73 | 8.37 | 7171.3101 | 9.8693 | 28.2462 | 21.9 | 9.513 | 76.0561 | 1 | 0.69347 | 147.0419 | 0 | 0.23401 | L | 13.7 | 13.7 |  | 96709 |  | 33 | 0 | 0 | Opposite current 1.0 â€“ 1.5 knots 6000Lt added to ME Cyl. oil Stor.TK at 14.09.2018 2500Lt added to AE Sys. Oil Sett and AE Sys. Stor. at 14.09.2018 5500Lt added to ME Sys. Stor.TK at 14.09.2018 98.8mt added to DO Stor.TK during bunkering operation at 14.09.2018
19-38N / 059-37E | At Sea | 2018-09-16 08:00 | 24 | 292 | 12.1667 | 224 | 13.5 | 1339.4 | 207 | 0 | 0 | 31 | 0 | 0 | 0 | 0 | 3.3 | 0 | 0 | 0 | 0 | 0 | 0 | 0 | 67.71 | 14.62 | 7250 | 9.4194 | 31 | 21.9 | 14.8307 | 218.0276 | 2 | 1.5553 | 182.5345 | 0 | 0.41425 | L | 13.75 | 13.75 |  | 96709 |  | 25 | 29 | 1023 | Opposite current 1.0 knot
16-20N / 055-16E | At Sea | 2018-09-17 09:00 | 25 | 323 | 12.92 | 230 | 13.5 | 1301.3 | 206.9 | 0 | 0 | 34.4 | 0 | 0 | 0 | 0 | 3.7 | 0 | 0 | 0 | 0.1 | 0 | 0 | 0 | 67.99 | 15.89 | 7260 | 9.3895 | 33.024 | 27.9 | 13.7616 | 238.3089 | 2 | 1.5433 | 218.0278 | 0 | -0.15234 | L | 13.75 | 13.75 |  | 96709 |  | 25 | 29 | 1023 | Opposite current 0.5 knot
13-51N / 050-59E | At Sea | 2018-09-18 09:00 | 24 | 291 | 12.125 | 252 | 13.5 | 1264.6 | 206.9 | 0 | 0 | 33 | 0 | 0 | 0 | 0 | 3.7 | 0 | 0 | 0 | 0 | 0 | 0 | 0 | 67.45 | 14.41 | 6742 | 8.8182 | 33 | 21.9 | 10.7637 | 55.7742 | 1 | 1.2221 | 147.0422 | 0 | -0.32745 | L | 13.75 | 13.75 |  | 96709 |  | 25 | 29 | 1023 | Opposite current 2.0 knots. Vessel in the IRTC.
12-20N / 046-10E | At Sea | 2018-09-19 09:00 | 24 | 297 | 12.375 | 252 | 13.5 | 1228.4 | 206.9 | 0 | 0 | 32.7 | 0 | 0 | 0 | 0 | 3.5 | 0 | 0 | 0 | 0 | 0 | 0 | 0 | 67.68 | 12.39 | 6911 | 9.0826 | 32.7 | 16.9 | 8.082 | 60.8446 | 0 | 0.31214 | 91.2671 | 0 | -0.91225 | L | 13.75 | 13.75 |  | 96709 |  | 25 | 38 | 1023 | Opposite current 1.5 knots. Vessel in the IRTC.
14-28N / 042-14E | At Sea | 2018-09-20 09:00 | 24 | 306 | 12.75 | 336 | 13.5 | 1192 | 206.9 | 0 | 0 | 32.8 | 0 | 0 | 0 | 0 | 3.6 | 0 | 0 | 0 | 0 | 0 | 0 | 0 | 67.49 | 9.47 | 6971 | 9.3293 | 32.8 | 10.9 | 5.5279 | 304.2244 | 0 | 0.30816 | 329.5774 | 0 | 0.17472 | L | 13.75 | 13.75 |  | 96709 |  | 33 | 35 | 1022 | Opposite current 1.0 knot
18-23N / 039-19E | At Sea | 2018-09-21 09:00 | 24 | 300 | 12.5 | 337 | 13.5 | 1155.3 | 206.7 | 0 | 0 | 32.8 | 0 | 0.1 | 0 | 0 | 3.8 | 0 | 0 | 0.2 | 0 | 0 | 0 | 0 | 67.27 | 10.98 | 7025 | 9.1463 | 32.8 | 10.9 | 5.1659 | 55.7745 | 0.5 | 0.61045 | 339.7173 | 0 | -0.20939 | L | 13.75 | 13.75 |  | 96709 |  | 33 | 35 | 1023 | Opposite current 1.0 knot
23-24N / 036-49E | At Sea | 2018-09-22 09:00 | 24 | 333 | 13.875 | 334 | 13.5 | 1117.3 | 206.7 | 0 | 0 | 34.2 | 0 | 0 | 0 | 0 | 3.8 | 0 | 0 | 0 | 0 | 0 | 0 | 0 | 67.49 | 13.05 | 7025 | 9.7368 | 34.2 | 16.9 | 10.6251 | 339.7175 | 1 | 1.1112 | 329.575 | 0 | -0.32425 | L | 13.75 | 13.75 |  | 96709 |  | 33 | 32 | 1021 | 0
27-48N / 033-48E | At Sea | 2018-09-23 10:00 | 25 | 312 | 12.48 | 321 | 13.5 | 1080.8 | 206.1 | 0 | 0 | 33 | 0 | 0 | 0 | 0 | 3.5 | 0 | 0 | 0.4 | 0.2 | 0 | 0 | 0 | 67.61 | 14.52 | 7128.75 | 9.4545 | 31.68 | 27.9 | 16.6156 | 319.4337 | 1.5 | 1.535 | 329.5757 | 0 | -0.16059 | L | 13.75 | 13.75 |  | 96709 |  | 26 | 28 | 1024 | 0
SUEZ CANAL | End Passage | 2018-09-23 20:15 | 10.25 | 131 | 12.7805 | 5 | 13.5 | 1065.4 | 206.1 | 0 | 0 | 13.8 | 0 | 0 | 0 | 0 | 1.6 | 0 | 0 | 0 | 0 | 0 | 0 | 0 | 67.6 | 20.12 | 7227.4502 | 9.4928 | 32.3122 | 6.9 | 15.4609 | 349.8586 | 0.1 | 0 | 182.5342 | 0 | -0.029208 | L | 13.75 | 13.75 |  | 96709 |  | 26 | 25 | 1024 | 0
30-10N / 032-20E | In Port | 2018-09-24 10:00 | 13.75 | 37 | 2.6909 | 308 | 13.5 | 1060 | 206.1 | 2.4 | 0 | 0 | 0 | 0.9 | 0 | 0 | 2.1 | 0 | 0 | 0 | 0 | 0 | 0 | 0 | 37.71 | 0 | 2286 | 15.4167 | 4.1891 | 6.9 | 0 | 0 | 0 | 0 | 0 | 0 | 0 | L | 13.75 | 13.75 |  | 96709 |  | 28 | 31 | 1025 | SUEZ CANAL TRANSIT
SUEZ CANAL | Start Passage | 2018-09-24 18:30 | 0 | 74 | 0 | 0 | 13.5 | 1049.9 | 206.1 | 8 | 0 | 0 | 0 | 0.6 | 0 | 0 | 1.5 | 0 | 0 | 0 | 0 | 0 | 0 | 0 | 0 | 0 | 0 | 9.25 |  | 21.9 | 0 | 0 | 1 | 0 | 0 | 0 | 0 | L | 13.75 | 13.75 |  | 96539 |  | 27 | 25 | 1027 | 0
32-53N / 029-12E | At Sea | 2018-09-25 10:00 | 15.5 | 190 | 12.2581 | 294 | 13.5 | 1027.8 | 206.1 | 0 | 0 | 20 | 0 | 0 | 0 | 0 | 2.1 | 0 | 0 | 0 | 0 | 0 | 0 | 0 | 67.42 | 5 | 6390 | 9.5 | 30.9677 | 21.9 | 7.3867 | 289.0136 | 1 | 0.30497 | 319.436 | 0 | 0.0026682 | L | 13.75 | 13.75 |  | 96539 |  | 28 | 29 | 1028 | Opposite current 1.5 knots.
34-19N / 023-50E | At Sea | 2018-09-26 10:00 | 24 | 287 | 11.9583 | 287 | 13.5 | 991.6 | 206 | 0 | 0 | 32.7 | 0 | 0 | 0 | 0 | 3.5 | 0 | 0 | 0 | 0.1 | 0 | 0 | 0 | 67.66 | 9.75 | 6500 | 8.7768 | 32.7 | 27.9 | 17.5959 | 35.4929 | 2 | 2.3432 | 20.2817 | 0 | 0.057674 | L | 13.65 | 13.65 |  | 96539 |  | 23 | 24 | 1030 | Opposite current 1.0 knot.
35-28N / 018-34E | At Sea | 2018-09-27 10:00 | 24 | 276 | 11.5 | 289 | 13.5 | 955.4 | 205.9 | 0 | 0 | 32.8 | 0 | 0 | 0 | 0 | 3.4 | 0 | 0 | 0 | 0.1 | 0 | 0 | 0 | 67.57 | 13.21 | 6550 | 8.4146 | 32.8 | 27.9 | 30.0806 | 60 | 2 | 3.4935 | 60.8449 | 0 | 0.65755 | L | 13.65 | 13.65 |  | 96539 |  | 23 | 24 | 1030 | Opposite current 1.5 knot.
36-52N / 013-13E | At Sea | 2018-09-28 10:00 | 24 | 280 | 11.6667 | 294 | 13.5 | 919.3 | 205.9 | 0 | 0 | 32.7 | 0 | 0 | 0 | 0 | 3.4 | 0 | 0 | 0 | 0 | 0 | 0 | 0 | 67.43 | 13.04 | 6520 | 8.5627 | 32.7 | 27.9 | 21.5529 | 10.1408 | 1 | 1.409 | 101.4084 | 0 | -0.066255 | L | 13.65 | 13.65 |  | 96539 |  | 23 | 24 | 1029 | Opposite current 1.0 knot.
37-39N / 007-41E | At Sea | 2018-09-29 10:00 | 24 | 273 | 11.375 | 265 | 13.5 | 884.4 | 205.8 | 0 | 0 | 31.5 | 0 | 0 | 0 | 0 | 3.4 | 0 | 0 | 0 | 0.1 | 0 | 0 | 0 | 67.36 | 14.15 | 6465 | 8.6667 | 31.5 | 21.9 | 13.211 | 283.9425 | 1 | 0.94141 | 91.2675 | 0 | -0.090711 | L | 13.65 | 13.65 |  | 96539 |  | 23 | 25 | 1027 | Opposite current 1.0-1.5 knots.
37-01N / 001-28E | At Sea | 2018-09-30 10:00 | 24 | 301 | 12.5417 | 255 | 13.5 | 850 | 205.8 | 0 | 0 | 30.8 | 0 | 0 | 0 | 0 | 3.4 | 0 | 0 | 0 | 0 | 0.2 | 0 | 0 | 67.12 | 10.42 | 6882 | 9.7727 | 30.8 | 16.9 | 9.5133 | 70.9855 | 0 | 0.30546 | 65.9154 | 0 | 0.29856 | L | 13.65 | 13.65 |  | 96539 |  | 23 | 25 | 1032 | Opposite current 1.0 knot.
36-05N / 004-28W | At Sea | 2018-10-01 10:00 | 24 | 295 | 12.2917 | 266 | 13.5 | 815.2 | 205.7 | 0 | 0 | 31.4 | 0 | 0 | 0 | 0 | 3.4 | 0 | 0 | 0 | 0.1 | 0 | 0 | 0 | 67.26 | 12.46 | 7050 | 9.3949 | 31.4 | 21.9 | 6.7931 | 233.2392 | 0.3 | 0.30907 | 273.8022 | 0 | 0.048175 | L | 13.65 | 13.65 |  | 96539 |  | 23 | 25 | 1032 | Opposite current 1.5 knots.
37-27N / 009-35W | At Sea | 2018-10-02 10:00 | 24 | 290 | 12.0833 | 347 | 13.5 | 780 | 205.7 | 0 | 0 | 31.9 | 0 | 0 | 0 | 0 | 3.3 | 0 | 0 | 0 | 0 | 0 | 0 | 0 | 67.33 | 13.95 | 7236 | 9.0909 | 31.9 | 21.9 | 9.7334 | 15.2112 | 3 | 1.9668 | 334.6457 | 0 | -0.0019927 | L | 13.65 | 13.65 |  | 96539 |  | 21 | 25 | 1032 | Opposite current 1.5 knots.
42-14N / 009-57W | At Sea | 2018-10-03 10:00 | 24 | 288 | 12 | 360 | 13.5 | 744.2 | 205.6 | 0 | 0 | 32.4 | 0 | 0 | 0 | 0 | 3.4 | 0 | 0 | 0 | 0.1 | 0 | 0 | 0 | 67.45 | 14.79 | 7315 | 8.8889 | 32.4 | 21.9 | 9.2145 | 116.6191 | 2 | 1.389 | 25.352 | 0 | 0.25178 | L | 13.65 | 13.65 |  | 96539 |  | 19 | 19 | 1037 | Opposite current 1.5 knots. 810Ltr-Fill up of Lub. oil into AE#2 crankcase after Overhauling.
46-44N / 007-16W | At Sea | 2018-10-04 10:00 | 24 | 299 | 12.4583 | 26 | 13.5 | 708.2 | 205.6 | 0 | 0 | 32.5 | 0 | 0 | 0 | 0 | 3.5 | 0 | 0 | 0 | 0 | 0 | 0 | 0 | 67.27 | 11.28 | 7363 | 9.2 | 32.5 | 27.9 | 15.9471 | 141.9714 | 2 | 1.8631 | 324.5067 | 0 | 0.046774 | L | 13.65 | 13.65 |  | 96539 |  | 19 | 19 | 1037 | Opposite current 1.0 knot
49-54N / 002-05W | At Sea | 2018-10-05 10:00 | 24 | 295 | 12.2917 | 94 | 13.5 | 696.8 | 183.4 | 0 | 0 | 11.2 | 18.2 | 0 | 0.8 | 0 | 0.2 | 2.9 | 0 | 0.2 | 0.1 | 0 | 0 | 0 | 65.97 | 10.61 | 6730 | 10.034 | 29.4 | 21.9 | 8.1389 | 207.8872 | 0.5 | 0.30746 | 273.8023 | 0 | 0.00052223 | L | 13.65 | 13.65 |  | 96539 |  | 15 | 17 | 1037 | Opposite current 2.0 knots
Le Havre | End Passage | 2018-10-05 16:15 | 6.25 | 72 | 11.52 | 90 | 13.5 | 696.8 | 174.8 | 0 | 0 | 0 | 7.8 | 0 | 0 | 0 | 0 | 0.8 | 0 | 0 | 0 | 0 | 0 | 0 | 67.84 | 20.88 | 6385.9199 | 9.2308 | 29.952 | 16.9 | 2.8616 | 50.7039 | 0.1 | 0 | 289.0131 | 0 | -0.030993 | L | 13.65 | 13.65 |  | 96539 |  | 15 | 18 | 1031 | 0
49-28N / 000-10E | In Port | 2018-10-06 10:00 | 17.75 | 0 | 0 | 150 | 13.5 | 696.8 | 171.4 | 0 | 0.1 | 0 | 0 | 0 | 1.6 | 0 | 0 | 1.7 | 0 | 0 | 0 | 0 | 0 | 0 | 0 | 0 | 0 |  | 0.13521 | 10.9 | 0 | 0 | 0.5 | 0 | 0 | 0 | 0 | L | 13.65 | 13.65 |  | 96539 |  | 17 | 18 | 1028 | At Anchor
49-28N / 000-10E | In Port | 2018-10-07 10:00 | 24 | 0 | 0 | 30 | 13.5 | 696.8 | 166.9 | 0 | 0 | 0 | 0 | 0 | 2 | 0 | 0 | 2.4 | 0 | 0.1 | 0 | 0 | 0 | 0 | 0 | 0 | 0 |  | 0 | 21.9 | 0 | 0 | 1.5 | 0 | 0 | 0 | 0 | L | 13.65 | 13.65 |  | 96539 |  | 17 | 19 | 1028 | At Anchor
49-28N / 000-10E | In Port | 2018-10-08 10:00 | 24 | 19 | 0.79167 | 257 | 13.5 | 696.8 | 158.2 | 0 | 1.1 | 0 | 0 | 0 | 3.3 | 0 | 0 | 3.2 | 0 | 1.1 | 0 | 0 | 0 | 0 | 0 | 19.15 | 0 | 17.2727 | 1.1 | 6.9 | 0 | 0 | 0 | 0 | 0 | 0 | 0 | L | 13.65 | 13.65 |  | 96539 |  | 17 | 19 | 1028 | MOORED IN LE HAVRE 199.617mt added to LSMGO ST(S)during bunkering operation.
49-28N / 000-10E | In Port | 2018-10-09 10:00 | 24 | 0 | 0 | 257 | 13.5 | 696.8 | 330.4 | 0 | 0 | 0 | 0 | 0 | 13.917 | 0 | 0 | 4.8 | 0 | 8.7 | 0 | 0 | 0 | 0 | 0 | 0 | 0 |  | 0 | 6.9 | 0 | 0 | 0 | 0 | 0 | 0 | 0 | L | 11.41 | 9.48 |  | 96539 |  | 17 | 23 | 1038 | MOORED IN LE HAVRE
49-28N / 000-10E | In Port | 2018-10-10 10:00 | 24 | 0 | 0 | 257 | 13.5 | 696.8 | 303 | 0 | 0 | 0 | 0 | 0 | 14 | 0 | 0 | 6.9 | 0 | 6.5 | 0 | 0 | 0 | 0 | 0 | 0 | 0 |  | 0 | 6.9 | 0 | 0 | 0 | 0 | 0 | 0 | 0 | L | 11.8 | 10.8 |  | 96539 |  | 17 | 23 | 1038 | MOORED IN LE HAVRE
49-28N / 000-10E | In Port | 2018-10-11 10:00 | 24 | 0 | 0 | 257 | 13.5 | 696.8 | 270.4 | 0 | 0 | 0 | 0 | 0 | 16.9 | 0 | 0 | 5.6 | 0 | 10.1 | 0 | 0 | 0 | 0 | 0 | 0 | 0 |  | 0 | 6.9 | 0 | 0 | 0 | 0 | 0 | 0 | 0 | L | 11.8 | 10.8 |  | 96539 |  | 17 | 23 | 1038 | MOORED IN LE HAVRE
Le Havre | Start Passage | 2018-10-12 01:00 | 0 | 14 | 0 | 0 | 13 | 696.8 | 254.5 | 0 | 1.2 | 0 | 0 | 0 | 6.5 | 0 | 0 | 3.3 | 0 | 4.9 | 0 | 0 | 0 | 0 | 0 | 0 | 0 | 11.6667 |  | 10.9 | 0 | 0 | 1 | 0 | 0 | 0 | 0 | B | 8.7 | 5.7 |  | 0 |  | 17 | 15 | 1024 | 0
50-43N / 001-21E | At Sea | 2018-10-12 10:00 | 9 | 102 | 11.3333 | 13 | 12.4 | 696.8 | 245.6 | 0 | 0 | 0 | 7.7 | 0 | 0.1 | 0 | 0 | 1.1 | 0 | 0 | 0 | 0 | 0 | 0 | 54.98 | 0.97 | 4823 | 13.2468 | 20.5333 | 27.9 | 21.7213 | 172.3941 | 0.5 | 1.5464 | 197.7453 | 0 | 0.64703 | B | 8.7 | 5.7 |  | 0 |  | 17 | 19 | 1028 | MOST ECO SPEED
AMSTERDAM | End Passage | 2018-10-12 21:00 | 11 | 145 | 13.1818 | 97 | 12.4 | 696.8 | 234 | 0 | 0 | 0 | 10.2 | 0 | 0 | 0 | 0 | 1.4 | 0 | 0 | 0 | 0 | 0 | 0 | 56.9 | -2.11 | 4800 | 14.2157 | 22.2545 | 16.9 | 23.0456 | 192.6756 | 0.1 | 1.8936 | 202.8147 | 0 | 1.9701 | B | 8.7 | 5.7 |  | 0 |  | 17 | 19 | 1030 | AT ANCHOR AT AMSTERDAM OPL
52-19N / 003-32E | In Port | 2018-10-13 10:00 | 13 | 0 | 0 | 99 | 12.4 | 696.8 | 231.4 | 0 | 0.2 | 0 | 0 | 0 | 0.9 | 0 | 0 | 1.5 | 0 | 0 | 0 | 0 | 0 | 0 | 0 | 0 | 0 |  | 0.36923 | 21.9 | 0 | 0 | 0.2 | 0 | 0 | 0 | 0 | B | 8.7 | 5.7 |  | 0 |  | 17 | 20 | 1030 | AT ANCHOR AT AMSTERDAM OPL
52-19N / 003-32E | In Port | 2018-10-14 10:00 | 24 | 0 | 0 | 145 | 12.4 | 696.8 | 227 | 0 | 0 | 0 | 0 | 0 | 1.6 | 0 | 0 | 2.8 | 0 | 0 | 0 | 0 | 0 | 0 | 0 | 0 | 0 |  | 0 | 6.9 | 0 | 0 | 0.2 | 0 | 0 | 0 | 0 | B | 8.7 | 5.7 |  | 0 |  | 17 | 20 | 1021 | AT OPL AMSTERDAM ANCHORAGE
52-19N / 003-32E | In Port | 2018-10-15 10:00 | 24 | 3 | 0.125 | 227 | 12.4 | 696.8 | 222.5 | 0 | 0.2 | 0 | 0 | 0 | 1.7 | 0 | 0 | 2.6 | 0 | 0 | 0 | 0 | 0 | 0 | 31.11 | 0 | 0 | 15 | 0.2 | 6.9 | 0 | 0 | 0.2 | 0 | 0 | 0 | 0 | B | 8.7 | 5.7 |  | 0 |  | 16 | 19 | 1024 | AT OPL AMSTERDAM ANCHORAGE. AT 0900 LT RECEIVED ORDER FROM VTS, CHANGE ANCHORAGE POSITION DUE TO UNDERWATER SURVEY.
52-19N / 003-32E | In Port | 2018-10-16 10:00 | 24 | 0 | 0 | 227 | 12.4 | 696.8 | 218.5 | 0 | 0 | 0 | 0 | 0 | 1.3 | 0 | 0 | 2.7 | 0 | 0 | 0 | 0 | 0 | 0 | 0 | 0 | 0 |  | 0 | 16.9 | 0 | 0 | 0.1 | 0 | 0 | 0 | 0 | B | 8.7 | 5.7 |  | 0 |  | 16 | 19 | 1024 | AT OPL AMSTERDAM ANCHORAGE
52-19N / 003-32E | In Port | 2018-10-17 10:00 | 24 | 0 | 0 | 233 | 12.4 | 696.8 | 214.6 | 0 | 0 | 0 | 0 | 0 | 1.2 | 0 | 0 | 2.7 | 0 | 0 | 0 | 0 | 0 | 0 | 0 | 0 | 0 |  | 0 | 6.9 | 0 | 0 | 0.1 | 0 | 0 | 0 | 0 | B | 8.7 | 5.7 |  | 0 |  | 16 | 19 | 1032 | AT OPL AMSTERDAM ANCHORAGE.
52-19N / 003-32E | In Port | 2018-10-18 10:00 | 24 | 0 | 0 | 233 | 12.4 | 696.8 | 210.4 | 0 | 0 | 0 | 0 | 0 | 1.5 | 0 | 0 | 2.7 | 0 | 0 | 0 | 0 | 0 | 0 | 0 | 0 | 0 |  | 0 | 16.9 | 0 | 0 | 0.3 | 0 | 0 | 0 | 0 | B | 8.7 | 5.7 |  | 0 |  | 16 | 18 | 1032 | AT OPL AMSTERDAM ANCHORAGE.
52-19N / 003-32E | In Port | 2018-10-19 10:00 | 24 | 0 | 0 | 147 | 12.4 | 696.8 | 205.9 | 0 | 0 | 0 | 0 | 0 | 0.7 | 0 | 0 | 1.3 | 0 | 0 | 0 | 0 | 0 | 0 | 0 | 0 | 0 |  | 0 | 16.9 | 0 | 0 | 0.1 | 0 | 0 | 0 | 0 | B | 8.7 | 5.7 |  | 0 |  | 16 | 18 | 1032 | AT AMSTERDAM ANCHORAGE # 7
52-19N / 003-32E | In Port | 2018-10-20 10:00 | 24 | 0 | 0 | 147 | 12.4 | 696.8 | 201.9 | 0 | 0 | 0 | 0 | 0 | 1.5 | 0 | 0 | 2.5 | 0 | 0 | 0 | 0 | 0 | 0 | 0 | 0 | 0 |  | 0 | 10.9 | 0 | 0 | 0.1 | 0 | 0 | 0 | 0 | B | 8.7 | 5.7 |  | 0 |  | 16 | 17 | 1046 | AT AMSTERDAM ANCHORAGE # 7
52-19N / 003-32E | In Port | 2018-10-21 10:00 | 24 | 26 | 1.0833 | 100 | 12.4 | 696.8 | 196.2 | 0 | 1.2 | 0 | 0 | 0 | 1.6 | 0 | 0 | 2.9 | 0 | 0 | 0 | 0 | 0 | 0 | 30.83 | 1.14 | 700 | 21.6667 | 1.2 | 10.9 | 0 | 0 | 0 | 0 | 0 | 0 | 0 | B | 8.7 | 5.7 |  | 0 |  | 16 | 17 | 1046 | 0
52-19N / 003-32E | In Port | 2018-10-22 10:00 | 24 | 8 | 0.33333 | 17 | 12.4 | 696.8 | 191.4 | 0 | 0.6 | 0 | 0 | 0 | 1.5 | 0 | 0 | 2.7 | 0 | 0 | 0 | 0 | 0 | 0 | 24.93 | 38.46 | 700 | 13.3333 | 0.6 | 10.9 | 0 | 0 | 0 | 0 | 0 | 0 | 0 | B | 9 | 7.5 |  | 0 |  | 16 | 17 | 1044 | LOADING IN AMSTERDAM
52-19N / 003-32E | In Port | 2018-10-23 10:00 | 24 | 0 | 0 | 17 | 12.4 | 1633.8 | 480.5 | 0 | 0 | 0 | 0 | 0 | 1.7 | 0 | 0 | 2.6 | 0 | 0 | 0 | 1.759 | 0.7 | 0 | 0 | 0 | 0 |  | 0 | 10.9 | 0 | 0 | 0 | 0 | 0 | 0 | 0 | B | 10.4 | 8.3 |  | 0 |  | 16 | 17 | 1044 | LOADING IN AMSTERDAM
52-19N / 003-32E | In Port | 2018-10-24 10:00 | 24 | 0 | 0 | 17 | 12.4 | 1633.8 | 476.3 | 0 | 0 | 0 | 0 | 0 | 1.6 | 0 | 0 | 2.6 | 0 | 0 | 0 | 0 | 0 | 0 | 0 | 0 | 0 |  | 0 | 10.9 | 0 | 0 | 0 | 0 | 0 | 0 | 0 | B | 10.4 | 8.3 |  | 0 |  | 16 | 17 | 1040 | LOADING IN AMSTERDAM
52-19N / 003-32E | In Port | 2018-10-25 10:00 | 24 | 0 | 0 | 17 | 12.4 | 1633.8 | 471.2 | 0 | 0 | 0 | 0 | 0 | 2.3 | 0 | 0 | 2.8 | 0 | 0 | 0 | 0 | 0 | 0 | 0 | 0 | 0 |  | 0 | 6.9 | 0 | 0 | 0 | 0 | 0 | 0 | 0 | B | 11.5 | 10.2 |  | 0 |  | 16 | 16 | 1038 | LOADING IN AMSTERDAM
52-19N / 003-32E | In Port | 2018-10-26 10:00 | 24 | 0 | 0 | 17 | 12.4 | 1633.8 | 465.5 | 0 | 0 | 0 | 0 | 0 | 2.5 | 0 | 0 | 3.2 | 0 | 0 | 0 | 0 | 0 | 0 | 0 | 0 | 0 |  | 0 | 6.9 | 0 | 0 | 0 | 0 | 0 | 0 | 0 | B | 11.5 | 10.2 |  | 0 |  | 16 | 15 | 1038 | LOADING IN AMSTERDAM
52-19N / 003-32E | In Port | 2018-10-27 10:00 | 24 | 0 | 0 | 17 | 12.4 | 1633.8 | 460.5 | 0 | 0 | 0 | 0 | 0 | 2.4 | 0 | 0 | 2.6 | 0 | 0 | 0 | 0 | 0 | 0 | 0 | 0 | 0 |  | 0 | 6.9 | 0 | 0 | 0 | 0 | 0 | 0 | 0 | B | 11.5 | 10.2 |  | 0 |  | 16 | 17 | 1020 | LOADING IN AMSTERDAM
52-19N / 003-32E | In Port | 2018-10-28 11:00 | 25 | 0 | 0 | 17 | 12.4 | 1633.8 | 455.9 | 0 | 0 | 0 | 0 | 0 | 1.7 | 0 | 0 | 2.9 | 0 | 0 | 0 | 0 | 0 | 0 | 0 | 0 | 0 |  | 0 | 6.9 | 0 | 0 | 0 | 0 | 0 | 0 | 0 | B | 11.5 | 10.2 |  | 0 |  | 16 | 16 | 1022 | LOADING IN AMSTERDAM
52-19N / 003-32E | In Port | 2018-10-29 11:00 | 24 | 0 | 0 | 17 | 12.4 | 1633.8 | 452 | 0 | 0 | 0 | 0 | 0 | 1.4 | 0 | 0 | 2.5 | 0 | 0 | 0 | 0 | 0 | 0 | 0 | 0 | 0 |  | 0 | 10.9 | 0 | 0 | 0 | 0 | 0 | 0 | 0 | B | 11.9 | 11.5 |  | 0 |  | 16 | 16 | 1032 | LOADING IN AMSTERDAM
52-19N / 003-32E | In Port | 2018-10-30 11:00 | 24 | 0 | 0 | 17 | 12.4 | 1633.8 | 447.6 | 0 | 0 | 0 | 0 | 0 | 1.6 | 0 | 0 | 2.8 | 0 | 0 | 0 | 0 | 0 | 0 | 0 | 0 | 0 |  | 0 | 10.9 | 0 | 0 | 0 | 0 | 0 | 0 | 0 | B | 12.2 | 12 |  | 0 |  | 16 | 12 | 1020 | LOADING IN AMSTERDAM
52-19N / 003-32E | In Port | 2018-10-31 11:00 | 24 | 0 | 0 | 17 | 12.4 | 1633.8 | 443.1 | 0 | 0 | 0 | 0 | 0 | 2.1 | 0 | 0 | 2.4 | 0 | 0 | 0 | 0 | 0 | 0 | 0 | 0 | 0 |  | 0 | 6.9 | 0 | 0 | 0 | 0 | 0 | 0 | 0 | B | 13.1 | 13.05 |  | 0 |  | 16 | 14 | 1020 | LOADING IN AMSTERDAM
52-19N / 003-32E | In Port | 2018-11-01 11:00 | 24 | 0 | 0 | 17 | 12.4 | 1633.8 | 439.3 | 0 | 0 | 0 | 0 | 0 | 1.2 | 0 | 0 | 2.6 | 0 | 0 | 0 | 0 | 0 | 0 | 0 | 0 | 0 |  | 0 | 6.9 | 0 | 0 | 0 | 0 | 0 | 0 | 0 | B | 13.5 | 13.5 |  | 0 |  | 16 | 14 | 1020 | 0
AMSTERDAM | Start Passage | 2018-11-01 20:30 | 0 | 19 | 0 | 0 | 13 | 1633.8 | 436 | 0 | 1.5 | 0 | 0 | 0 | 0.7 | 0 | 0 | 1.1 | 0 | 0 | 0 | 0 | 0 | 0 | 0 | 0 | 0 | 12.6667 |  | 27.9 | 0 | 0 | 1 | 0 | 0 | 0 | 0 | L | 13.25 | 13.25 |  | 90998 |  | 15 | 13 | 1024 | 0
50-48N / 000-57E | At Sea | 2018-11-02 11:00 | 14.5 | 170 | 11.7241 | 231 | 13 | 1633.8 | 418.2 | 0 | 0 | 0 | 16.3 | 0 | 0.1 | 0 | 0 | 1.4 | 0 | 0 | 0 | 0 | 0 | 0 | 63.77 | 11.92 | 6608.2798 | 10.4294 | 26.9793 | 16.9 | 15.7287 | 309.2941 | 0.5 | 0.44024 | 304.2248 | 0 | -0.18646 | L | 13.25 | 13.25 |  | 90998 |  | 15 | 14 | 1020 | Opposite current 1.0 knot.
49-05N / 005-21W | At Sea | 2018-11-03 11:00 | 24 | 267 | 11.125 | 237 | 12.4 | 1632 | 390.9 | 0 | 0 | 1.4 | 24.6 | 0.2 | 0.1 | 0 | 0.2 | 2.6 | 0 | 0 | 0 | 0 | 0 | 0 | 55.44 | 3.96 | 5696 | 10.2692 | 26 | 27.9 | 15.6024 | 187.6052 | 2.5 | 2.4017 | 207.8865 | 0 | -0.078035 | L | 13.25 | 13.25 |  | 90998 |  | 15 | 0 | 0 | Opposite current 1.0 knot. Fuel change over from LS MGO to HFO
45-32N / 008-40W | At Sea | 2018-11-04 11:00 | 24 | 255 | 10.625 | 210 | 13 | 1599 | 390.9 | 0 | 0 | 29.9 | 0 | 0 | 0 | 0 | 3.1 | 0 | 0 | 0 | 0 | 0 | 0 | 0 | 64.98 | 21.54 | 6457 | 8.5284 | 29.9 | 27.9 | 20.3812 | 207.8861 | 2.5 | 5.3524 | 294.0831 | 0 | -0.0091218 | L | 13.25 | 13.25 |  | 90998 |  | 17 | 17 | 1037 | Opposite current 1.0 knot
41-28N / 011-03W | At Sea | 2018-11-05 11:00 | 24 | 268 | 11.1667 | 196 | 13 | 1565.4 | 390.8 | 0 | 0 | 30.3 | 0 | 0 | 0 | 0 | 3.3 | 0 | 0 | 0 | 0.1 | 0 | 0 | 0 | 64.55 | 17.03 | 6473 | 8.8449 | 30.3 | 27.9 | 25.3566 | 324.5064 | 4 | 5.0471 | 324.5049 | 0 | 0.29799 | L | 13.25 | 13.25 |  | 90998 |  | 17 | 17 | 1037 | Opposite current 1.0 knot
37-06N / 012-40W | At Sea | 2018-11-06 11:00 | 24 | 272 | 11.3333 | 196 | 13 | 1532.3 | 390.8 | 0 | 0 | 29.7 | 0 | 0 | 0 | 0 | 3.4 | 0 | 0 | 0 | 0 | 0 | 0 | 0 | 64.9 | 16.31 | 6498 | 9.1582 | 29.7 | 27.9 | 18.7694 | 238.3096 | 2.5 | 3.2449 | 334.6475 | 0 | 0.13384 | L | 13.25 | 13.25 |  | 90998 |  | 17 | 18 | 1032 | Opposite current 1.0 knot
32-37N / 014-15W | At Sea | 2018-11-07 11:00 | 24 | 280 | 11.6667 | 196 | 13 | 1499.7 | 390.7 | 0 | 0 | 28.9 | 0 | 0.3 | 0 | 0 | 3.4 | 0 | 0 | 0 | 0.1 | 0 | 0 | 0 | 64.58 | 13.31 | 6384 | 9.6886 | 28.9 | 21.9 | 15.737 | 248.4498 | 1 | 2.486 | 334.6473 | 0 | -0.018726 | L | 13.25 | 13.25 |  | 90998 |  | 17 | 23 | 1035 | Opposite current 0.5 knot
28-04N / 016-16W | At Sea | 2018-11-08 11:00 | 24 | 295 | 12.2917 | 220 | 13 | 1467.1 | 390.7 | 0 | 0 | 28.8 | 0 | 0.3 | 0 | 0 | 3.5 | 0 | 0 | 0 | 0 | 0 | 0 | 0 | 64.87 | 9.23 | 6214 | 10.2431 | 28.8 | 21.9 | 5.3045 | 5.0704 | 1 | 0.62787 | 339.7181 | 0 | 0.28226 | L | 13.25 | 13.25 |  | 90998 |  | 20 | 24 | 1039 | 0
23-40N / 018-42W | At Sea | 2018-11-09 11:00 | 24 | 295 | 12.2917 | 207 | 13 | 1435 | 390.6 | 0 | 0 | 28.4 | 0 | 0.2 | 0 | 0 | 3.5 | 0 | 0 | 0 | 0.1 | 0 | 0 | 0 | 65.74 | 10.33 | 6191 | 10.3873 | 28.4 | 21.9 | 15.947 | 55.7744 | 1.5 | 2.918 | 334.6465 | 0 | 0.15852 | L | 13.25 | 13.25 |  | 90998 |  | 22 | 26 | 1039 | Opposite current 0.5 knot ME performance test
19-09N / 020-10W | At Sea | 2018-11-10 11:00 | 24 | 290 | 12.0833 | 180 | 13 | 1403.2 | 390.6 | 0 | 0 | 28.1 | 0 | 0.2 | 0 | 0 | 3.5 | 0 | 0 | 0 | 0 | 0 | 0 | 0 | 64.66 | 10.49 | 6175 | 10.3203 | 28.1 | 21.9 | 22.1045 | 40.5631 | 2 | 3.6338 | 344.7873 | 0 | -0.0056864 | L | 13.25 | 13.25 |  | 90998 |  | 22 | 26 | 1032 | Opposite current 0.5 knot
14-21N / 020-10W | At Sea | 2018-11-11 11:00 | 24 | 288 | 12 | 180 | 14 | 1370.3 | 390.6 | 0 | 0 | 29.2 | 0 | 0.2 | 0 | 0 | 3.5 | 0 | 0 | 0 | 0 | 0 | 0 | 0 | 65.49 | 12.2 | 6280.6699 | 9.863 | 29.2 | 21.9 | 18.4831 | 30.4225 | 2 | 2.8729 | 344.788 | 0 | 0.2454 | L | 13.25 | 13.25 |  | 90998 |  | 22 | 28 | 1029 | Opposite current 0.5 knot
09-20N / 019-40W | At Sea | 2018-11-12 11:00 | 24 | 316 | 13.1667 | 129 | 14 | 1330 | 390.5 | 0 | 0 | 36.6 | 0 | 0.1 | 0 | 0 | 3.6 | 0 | 0 | 0 | 0 | 0 | 0 | 0 | 71.16 | 11.48 | 8147.96 | 8.6339 | 36.6 | 16.9 | 13.7645 | 25.3521 | 1 | 2.2962 | 349.8583 | 0 | -0.5449 | L | 13.4 | 13.4 |  | 90998 |  | 24 | 30 | 1028 | Opposite current 0.5 knot
06-08N / 015-42W | At Sea | 2018-11-13 11:00 | 24 | 307 | 12.7917 | 129 | 14 | 1291.6 | 390.4 | 0 | 0 | 34.4 | 0 | 0.2 | 0 | 0 | 3.8 | 0 | 0 | 0 | 0.1 | 0 | 0 | 0 | 69.5 | 11.78 | 7803 | 8.9244 | 34.4 | 16.9 | 4.6334 | 147.0419 | 1 | 1.6043 | 157.1831 | 0 | -0.45009 | L | 13.4 | 13.4 |  | 90998 |  | 24 | 30 | 1028 | Opposite current 0.5 knot
02-41N / 011-25W | At Sea | 2018-11-14 11:00 | 24 | 330 | 13.75 | 129 | 14 | 1253.1 | 390.4 | 0 | 0 | 35 | 0 | 0 | 0 | 0 | 3.5 | 0 | 0 | 0 | 0 | 0 | 0 | 0 | 70.18 | 5.98 | 7893 | 9.4286 | 35 | 16.9 | 8.0317 | 202.8164 | 1 | 1.3773 | 147.0422 | 0 | 0.27927 | L | 13.4 | 13.4 |  | 90998 |  | 24 | 30 | 1028 | 0
00-56N / 007-10W | At Sea | 2018-11-15 11:00 | 24 | 298 | 12.4167 | 129 | 13 | 1214.3 | 390.3 | 0 | 0 | 35.2 | 0 | 0 | 0 | 0 | 3.6 | 0 | 0 | 0 | 0.1 | 0 | 0 | 0 | 70.08 | 15.1 | 7955 | 8.4659 | 35.2 | 21.9 | 9.5237 | 157.1827 | 1.5 | 1.5663 | 192.676 | 0 | -0.55777 | L | 13.35 | 13.35 |  | 90998 |  | 24 | 0 | 0 | Opposite current 1.5 knot
01-22N / 002-20W | At Sea | 2018-11-16 11:00 | 24 | 293 | 12.2083 | 85 | 13 | 1175.4 | 390.3 | 0 | 0 | 35 | 0 | 0 | 0 | 0 | 3.9 | 0 | 0 | 0 | 0 | 0 | 0 | 0 | 69.7 | 16.52 | 7928.6699 | 8.3714 | 35 | 21.9 | 8.5192 | 162.253 | 1 | 1.3953 | 202.8168 | 0 | -1.0758 | L | 13.35 | 13.35 |  | 90998 |  | 24 | 33 | 1029 | Opposite current 1.0 knot
OFFSHORE LOME | End Passage | 2018-11-17 11:10 | 24.1667 | 297 | 12.2897 | 39 | 13 | 1141.4 | 390.2 | 0 | 0 | 30.1 | 0 | 0 | 0 | 0 | 3.9 | 0 | 0 | 0 | 0.1 | 0 | 0 | 0 | 67.32 | 12.39 | 4039.46 | 9.8671 | 29.8924 | 10.9 | 6.3097 | 233.2384 | 0.5 | 1.2757 | 207.887 | 0 | -0.35712 | L | 13.4 | 13.4 |  | 90998 |  | 28 | 33 | 1042 | DRIFTING AT OFF LOME
06-02N / 001-18E | In Port | 2018-11-17 12:00 | 0.83333 | 5 | 6 | 39 | 13 | 1141.1 | 390.2 | 0.1 | 0 | 0 | 0 | 0.1 | 0 | 0 | 0.1 | 0 | 0 | 0 | 0 | 0 | 0 | 0 | 8.73 | -11.11 | 1000 | 50 | 2.88 | 10.9 | 0 | 0 | 0.5 | 0 | 0 | 0 | 0 | L | 13.4 | 13.4 |  | 90998 |  | 24 | 32 | 1029 | DRIFTING AT OFF LOME
06-02N / 001-18E | In Port | 2018-11-18 12:00 | 24 | 104 | 4.3333 | 180 | 13 | 1126 | 390.2 | 9.1 | 0 | 0 | 0 | 2.1 | 0 | 0 | 3.9 | 0 | 0 | 0 | 0 | 0 | 0 | 0 | 40.24 | 14.75 | 5500 | 11.4286 | 9.1 | 10.9 | 0 | 0 | 0.5 | 0 | 0 | 0 | 0 | L | 13.4 | 13.4 |  | 90998 |  | 28 | 35 | 1028 | STS OPERATION
06-02N / 001-18E | In Port | 2018-11-19 12:00 | 24 | 3 | 0.125 | 83 | 13 | 1111.7 | 382.8 | 0.1 | 0 | 0 | 0 | 7.9 | 0 | 0 | 6.3 | 0 | 0 | 7.4 | 0 | 0 | 0 | 0 | 7.14 | 11.76 | 1000 | 30 | 0.1 | 10.9 | 0 | 0 | 0.5 | 0 | 0 | 0 | 0 | L | 13.1 | 11.2 |  | 90998 |  | 28 | 28 | 1026 | STS OPERATION
06-02N / 001-18E | In Port | 2018-11-20 12:00 | 24 | 0 | 0 | 83 | 13 | 1104.6 | 381.7 | 0 | 0 | 0 | 0 | 3 | 0 | 0 | 4.1 | 0 | 0 | 1.1 | 0 | 0 | 0 | 0 | 0 | 0 | 0 |  | 0 | 10.9 | 0 | 0 | 0.5 | 0 | 0 | 0 | 0 | L | 12.7 | 10.7 |  | 90998 |  | 28 | 28 | 1026 | AT ANCHOR
06-02N / 001-18E | In Port | 2018-11-21 12:00 | 24 | 0 | 0 | 83 | 13 | 1099.4 | 381.7 | 0 | 0 | 0 | 0 | 1.6 | 0 | 0 | 3.6 | 0 | 0 | 0 | 0 | 0 | 0 | 0 | 0 | 0 | 0 |  | 0 | 10.9 | 0 | 0 | 0.3 | 0 | 0 | 0 | 0 | L | 12.7 | 10.7 |  | 90998 |  | 28 | 33 | 1026 | AT ANCHOR
06-02N / 001-18E | In Port | 2018-11-22 12:00 | 24 | 0 | 0 | 83 | 13 | 1094.2 | 381.7 | 0 | 0 | 0 | 0 | 1.6 | 0 | 0 | 3.6 | 0 | 0 | 0 | 0 | 0 | 0 | 0 | 0 | 0 | 0 |  | 0 | 10.9 | 0 | 0 | 0.3 | 0 | 0 | 0 | 0 | L | 12.7 | 10.7 |  | 90998 |  | 28 | 33 | 1026 | AT ANCHOR
OFFSHORE LOME | Start Passage | 2018-11-22 16:30 | 0 | 16 | 0 | 0 | 13 | 1092 | 381.7 | 1.1 | 0 | 0 | 0 | 0.3 | 0 | 0 | 0.8 | 0 | 0 | 0 | 0 | 0 | 0 | 0 | 0 | 0 | 0 | 14.5455 |  | 10.9 | 0 | 0 | 1 | 0 | 0 | 0 | 0 | L | 12.7 | 10.7 |  | 65897 |  | 28 | 33 | 1028 | 0
02-04N / 001-49E | At Sea | 2018-11-23 12:00 | 19.5 | 239 | 12.2564 | 174 | 13 | 1065.9 | 381.7 | 0 | 0 | 23.1 | 0 | 0.1 | 0 | 0 | 2.9 | 0 | 0 | 0 | 0 | 0 | 0 | 0 | 63.26 | 7.36 | 6471.79 | 10.3463 | 28.4308 | 10.9 | 7.5885 | 177.4643 | 0.5 | 1.5731 | 187.6044 | 0 | -0.14852 | L | 12.7 | 10.7 |  | 65897 |  | 28 | 33 | 1028 | Opposite current - 0.5 knot
02-15S / 002-16E | At Sea | 2018-11-24 11:00 | 23 | 261 | 11.3478 | 174 | 13 | 1034.7 | 381.6 | 0 | 0 | 27.7 | 0 | 0 | 0 | 0 | 3.5 | 0 | 0 | 0 | 0.1 | 0 | 0 | 0 | 65.17 | 16.61 | 6351 | 9.4224 | 28.9043 | 21.9 | 10.1645 | 187.6054 | 1 | 1.6175 | 207.887 | 0 | 0.35353 | L | 12.7 | 10.7 |  | 65897 |  | 27 | 30 | 1028 | Opposite current - 1.0 knot
05-06S / 005-16E | At Sea | 2018-11-25 11:00 | 24 | 279 | 11.625 | 116 | 13 | 1002.1 | 381.5 | 0 | 0 | 29 | 0 | 0 | 0 | 0 | 3.6 | 0 | 0 | 0 | 0.1 | 0 | 0 | 0 | 64.89 | 14.15 | 6501 | 9.6207 | 29 | 21.9 | 15.199 | 182.5349 | 1 | 1.8144 | 212.9569 | 0 | -0.080392 | L | 12.7 | 10.7 |  | 65897 |  | 27 | 30 | 1028 | Opposite current - 1.0 knot
07-10S / 009-30E | At Sea | 2018-11-26 11:00 | 24 | 281 | 11.7083 | 116 | 13 | 970.2 | 381.4 | 0 | 0 | 28.4 | 0 | 0 | 0 | 0 | 3.5 | 0 | 0 | 0 | 0.1 | 0 | 0 | 0 | 64.75 | 13.54 | 6354.3301 | 9.8944 | 28.4 | 21.9 | 10.7078 | 172.3941 | 1 | 1.6071 | 207.8873 | 0 | -0.13039 | L | 12.7 | 10.7 |  | 65897 |  | 27 | 27 | 1028 | Opposite current - 1.0 knot
LUANDA | End Passage | 2018-11-27 07:00 | 20 | 242 | 12.1 | 92 | 13 | 943.1 | 381.4 | 0 | 0 | 23.9 | 0 | 0.1 | 0 | 0 | 3.1 | 0 | 0 | 0 | 0 | 0 | 0 | 0 | 66.41 | 12.64 | 6301 | 10.1255 | 28.68 | 10.9 | 8.7633 | 187.6052 | 1 | 0.62156 | 238.3089 | 0 | -0.12255 | L | 12.7 | 10.7 |  | 65897 |  | 27 | 27 | 1028 | 0
08-47S / 013-15E | In Port | 2018-11-27 11:00 | 4 | 4 | 1 | 148 | 13 | 942 | 381.4 | 0.2 | 0 | 0 | 0 | 0.3 | 0 | 0 | 0.6 | 0 | 0 | 0 | 0 | 0 | 0 | 0 | 32 | 24.53 | 1000 | 20 | 1.2 | 10.9 | 0 | 0 | 0.5 | 0 | 0 | 0 | 0 | L | 12.7 | 10.7 |  | 65897 |  | 27 | 31 | 1026 | AT ANCHOR
08-47S / 013-15E | In Port | 2018-11-28 11:00 | 24 | 0 | 0 | 353 | 13 | 937.4 | 381.4 | 0 | 0 | 0 | 0 | 1.4 | 0 | 0 | 3.2 | 0 | 0 | 0 | 0 | 0 | 0 | 0 | 0 | 0 | 0 |  | 0 | 6.9 | 0 | 0 | 0.5 | 0 | 0 | 0 | 0 | L | 12.7 | 10.7 |  | 65897 |  | 27 | 32 | 1024 | AT ANCHOR
08-47S / 013-15E | In Port | 2018-11-29 11:00 | 24 | 0 | 0 | 171 | 13 | 932.6 | 381.4 | 0 | 0 | 0 | 0 | 1.5 | 0 | 0 | 3.3 | 0 | 0 | 0 | 0 | 0 | 0 | 0 | 0 | 0 | 0 |  | 0 | 6.9 | 0 | 0 | 0.5 | 0 | 0 | 0 | 0 | L | 12.7 | 10.7 |  | 65897 |  | 27 | 33 | 1024 | AT ANCHOR
08-47S / 013-15E | In Port | 2018-11-30 11:00 | 24 | 3 | 0.125 | 301 | 13 | 927.1 | 381.4 | 0.2 | 0 | 0 | 0 | 1.7 | 0 | 0 | 3.6 | 0 | 0 | 0 | 0 | 0 | 0 | 0 | 14.51 | 33.33 | 0 | 15 | 0.2 | 10.9 | 0 | 0 | 0.5 | 0 | 0 | 0 | 0 | L | 12.7 | 10.7 |  | 65897 |  | 27 | 33 | 1024 | MOORING OPERATION IN PROGRESS
08-47S / 013-15E | In Port | 2018-12-01 11:00 | 24 | 0 | 0 | 335 | 13 | 910.5 | 374.5 | 0 | 0 | 0 | 0 | 10.5 | 0 | 0 | 6.1 | 0 | 0 | 6.9 | 0 | 0 | 0 | 0 | 0 | 0 | 0 |  | 0 | 10.9 | 0 | 0 | 0.5 | 0 | 0 | 0 | 0 | L | 11.5 | 9 |  | 65897 |  | 27 | 25 | 1026 | 0
08-47S / 013-15E | In Port | 2018-12-02 11:00 | 24 | 2 | 0.083333 | 79 | 13 | 904.5 | 373 | 0.1 | 0 | 0 | 0 | 1.9 | 0 | 0 | 4 | 0 | 0 | 1.5 | 0 | 0 | 0 | 0 | 10.55 | 0 | 111.11 | 20 | 0.1 | 10.9 | 0 | 0 | 0.5 | 0 | 0 | 0 | 0 | L | 11.5 | 8.5 |  | 65897 |  | 27 | 27 | 1026 | 0
08-47S / 013-15E | In Port | 2018-12-03 11:00 | 24 | 0 | 0 | 79 | 13 | 881.5 | 363.9 | 0 | 0 | 0 | 0 | 16.3 | 0 | 0 | 6.7 | 0 | 0 | 9.1 | 0 | 0 | 0 | 0 | 0 | 0 | 0 |  | 0 | 10.9 | 0 | 0 | 0.5 | 0 | 0 | 0 | 0 | L | 11.5 | 8.5 |  | 65897 |  | 27 | 27 | 1026 | 0
08-47S / 013-15E | In Port | 2018-12-04 11:00 | 24 | 2 | 0.083333 | 285 | 13 | 871.5 | 359 | 0.1 | 0 | 0 | 0 | 5.5 | 0 | 0 | 4.4 | 0 | 0 | 4.9 | 0 | 0 | 0 | 0 | 6.54 | 0 | 0 | 20 | 0.1 | 6.9 | 0 | 0 | 0.3 | 0 | 0 | 0 | 0 | L | 8.8 | 5.8 |  | 65897 |  | 27 | 30 | 1026 | 0
LUANDA | Start Passage | 2018-12-04 17:00 | 0 | 14 | 0 | 0 | 14 | 869.1 | 359 | 0.9 | 0 | 0 | 0 | 0.4 | 0 | 0 | 1.1 | 0 | 0 | 0 | 0 | 0 | 0 | 0 | 0 | 0 | 0 | 15.5556 |  | 16.9 | 0 | 0 | 0.5 | 0 | 0 | 0 | 0 | B | 8.8 | 5.8 |  | 0 |  | 28 | 28 | 1022 | 0
12-12S / 011-55E | At Sea | 2018-12-05 11:00 | 18 | 227 | 12.6111 | 195 | 14 | 847.3 | 359 | 0 | 0 | 19.1 | 0 | 0 | 0 | 0 | 2.7 | 0 | 0 | 0 | 0 | 0 | 0 | 0 | 62.11 | 3.81 | 882.35 | 11.8848 | 25.4667 | 16.9 | 8.7434 | 248.448 | 0.5 | 1.6045 | 202.8152 | 0 | 0.22561 | B | 8.8 | 5.8 |  | 0 |  | 28 | 30 | 1024 | 0
16-36S / 010-44E | At Sea | 2018-12-06 10:00 | 23 | 271 | 11.7826 | 195 | 14 | 817 | 358.9 | 0 | 0 | 26.9 | 0 | 0 | 0 | 0 | 3.4 | 0 | 0 | 0 | 0.1 | 0 | 0 | 0 | 63.97 | 11.73 | 6528 | 10.0743 | 28.0696 | 27.9 | 11.6177 | 162.2529 | 3 | 2.2245 | 202.8162 | 0 | -0.022641 | B | 8.8 | 5.8 |  | 0 |  | 20 | 20 | 1027 | Opposite current 1.0 knot
20-59S / 011-45E | At Sea | 2018-12-07 10:00 | 24 | 274 | 11.4167 | 163 | 14 | 785.3 | 358.8 | 0 | 0 | 28.3 | 0 | 0 | 0 | 0 | 3.4 | 0 | 0 | 0 | 0.1 | 0 | 0 | 0 | 64.07 | 14.37 | 6467.8101 | 9.682 | 28.3 | 16.9 | 14.8204 | 136.9012 | 1 | 1.5898 | 202.8162 | 0 | -0.056896 | B | 8.8 | 5.8 |  | 0 |  | 20 | 23 | 1030 | Opposite current 1.0 knot
25-33S / 013-16E | At Sea | 2018-12-08 10:00 | 24 | 288 | 12 | 163 | 14 | 753.6 | 358.7 | 0 | 0 | 28.2 | 0 | 0 | 0 | 0 | 3.5 | 0 | 0 | 0 | 0.1 | 0 | 0 | 0 | 63.99 | 10.28 | 6214 | 10.2128 | 28.2 | 21.9 | 11.297 | 167.3235 | 1.5 | 2.0536 | 228.169 | 0 | -0.10276 | B | 8.8 | 5.8 |  | 0 |  | 20 | 23 | 1031 | Opposite current 1.0 knot
29-51S / 015-03E | At Sea | 2018-12-09 10:00 | 24 | 276 | 11.5 | 152 | 14 | 721.5 | 358.6 | 0 | 0 | 28.7 | 0 | 0 | 0 | 0 | 3.4 | 0 | 0 | 0 | 0.1 | 0 | 0 | 0 | 64.09 | 14.02 | 6329 | 9.6167 | 28.7 | 21.9 | 18.8888 | 157.1829 | 2 | 2.5183 | 218.0278 | 0 | -0.19323 | B | 8.8 | 5.8 |  | 0 |  | 18 | 23 | 1036 | Opposite current 1.0 knot
33-49S / 017-27E | At Sea | 2018-12-10 10:00 | 24 | 268 | 11.1667 | 152 | 14 | 689.9 | 358.6 | 0 | 0 | 28.2 | 0 | 0 | 0 | 0 | 3.4 | 0 | 0 | 0 | 0 | 0 | 0 | 0 | 63.57 | 15.99 | 6380 | 9.5035 | 28.2 | 21.9 | 17.1623 | 162.253 | 2 | 2.3099 | 207.8863 | 0 | -0.0080753 | B | 8.8 | 5.8 |  | 0 |  | 19 | 23 | 1034 | Opposite current 1.0 knot
35-16S / 022-15E | At Sea | 2018-12-11 09:00 | 23 | 272 | 11.8261 | 78 | 14 | 660.3 | 358.5 | 0 | 0 | 26.3 | 0 | 0 | 0 | 0 | 3.3 | 0 | 0 | 0 | 0.1 | 0 | 0 | 0 | 63.76 | 11.11 | 6107 | 10.3422 | 27.4435 | 16.9 | 12.1387 | 50.704 | 1 | 2.2032 | 91.2676 | 0 | -0.040597 | B | 8.8 | 5.8 |  | 0 |  | 19 | 22 | 1027 | Opposite current 1.0 knot
34-20S / 027-21E | At Sea | 2018-12-12 09:00 | 24 | 262 | 10.9167 | 78 | 14 | 629.5 | 358.5 | 0 | 0 | 27.3 | 0 | 0 | 0 | 0 | 3.5 | 0 | 0 | 0 | 0 | 0 | 0 | 0 | 63.62 | 17.87 | 6150 | 9.5971 | 27.3 | 27.9 | 13.2136 | 228.1689 | 2 | 2.4868 | 70.9859 | 0 | -1.4354 | B | 8.8 | 5.8 |  | 0 |  | 24 | 27 | 1025 | Opposite current 2.5 knots
31-18S / 031-56E | At Sea | 2018-12-13 09:00 | 24 | 300 | 12.5 | 45 | 14 | 598.7 | 358.4 | 0 | 0 | 27.4 | 0 | 0 | 0 | 0 | 3.4 | 0 | 0 | 0 | 0.1 | 0 | 0 | 0 | 63.66 | 5.96 | 6187 | 10.9489 | 27.4 | 27.9 | 20.3 | 177.4643 | 2 | 2.7281 | 86.1969 | 0 | -0.52438 | B | 8.8 | 5.8 |  | 0 |  | 24 | 27 | 1032 | Opposite current 1.0 knot
27-38S / 036-02E | At Sea | 2018-12-14 09:00 | 24 | 308 | 12.8333 | 23 | 14 | 566.7 | 358.4 | 0 | 0 | 28.6 | 0 | 0 | 0 | 0 | 3.4 | 0 | 0 | 0 | 0 | 0 | 0 | 0 | 63.91 | 3.75 | 6332 | 10.7692 | 28.6 | 21.9 | 10.8461 | 111.5491 | 1.5 | 1.986 | 223.0984 | 0 | 0.33371 | B | 8.8 | 5.8 |  | 0 |  | 26 | 29 | 1032 | Opposite current 1.0 knot
23-09S / 038-08E | At Sea | 2018-12-15 09:00 | 24 | 292 | 12.1667 | 23 | 14 | 536 | 358.3 | 0 | 0 | 27.2 | 0 | 0 | 0 | 0 | 3.5 | 0 | 0 | 0 | 0.1 | 0 | 0 | 0 | 63.98 | 8.46 | 6145.8301 | 10.7353 | 27.2 | 16.9 | 13.7165 | 136.9011 | 1 | 2.102 | 212.9574 | 0 | -0.14172 | B | 8.8 | 5.8 |  | 0 |  | 26 | 30 | 1034 | Opposite current 1.0 knot
18-47S / 040-07E | At Sea | 2018-12-16 09:00 | 24 | 285 | 11.875 | 23 | 14 | 505.5 | 358.2 | 0 | 0 | 27.1 | 0 | 0 | 0 | 0 | 3.4 | 0 | 0 | 0 | 0.1 | 0 | 0 | 0 | 63.63 | 10.66 | 6146.8301 | 10.5166 | 27.1 | 10.9 | 10.3475 | 116.6195 | 0.5 | 1.2448 | 187.6055 | 0 | -0.88467 | B | 8.8 | 5.8 |  | 0 |  | 26 | 32 | 1034 | Opposite current 1.0 knot
14-41S / 041-56E | At Sea | 2018-12-17 09:00 | 24 | 267 | 11.125 | 23 | 14 | 474.9 | 358.1 | 0 | 0 | 27.2 | 0 | 0 | 0 | 0 | 3.4 | 0 | 0 | 0 | 0.1 | 0 | 0 | 0 | 63.73 | 16.3 | 6200.04 | 9.8162 | 27.2 | 10.9 | 4.0486 | 35.4929 | 0.5 | 0.97431 | 192.676 | 0 | -1.1876 | B | 8.8 | 5.8 |  | 0 |  | 29 | 34 | 1030 | Opposite current 1.5 knot
10-48S / 043-34E | At Sea | 2018-12-18 09:00 | 24 | 264 | 11 | 42 | 14 | 436.6 | 350.3 | 0 | 0 | 22.9 | 0 | 0.1 | 0 | 0 | 3.3 | 0 | 2.2 | 7.8 | 0 | 0 | 0 | 9.8 | 52.86 | 0.38 | 4971.46 | 11.5284 | 22.9 | 10.9 | 5.1731 | 10.1407 | 0.5 | 1.299 | 25.352 | 0 | 1.1529 | B | 8.8 | 5.8 |  | 0 |  | 29 | 34 | 1027 | Opposite current 1.0 knot
06-58S / 047-07E | At Sea | 2018-12-19 09:00 | 24 | 311 | 12.9583 | 42 | 14 | 402.7 | 341.9 | 0 | 0 | 27.5 | 0 | 0 | 0 | 0 | 3.4 | 0 | 2.6 | 8.4 | 0 | 0 | 0 | 0.4 | 63.82 | 3.12 | 6208.8301 | 11.3091 | 27.5 | 10.9 | 7.4341 | 35.4928 | 0.5 | 1.5478 | 131.8309 | 0 | -0.20434 | B | 8.8 | 5.8 |  | 0 |  | 29 | 34 | 1025 | Opposite current 1.0 knot
03-08S / 050-33E | At Sea | 2018-12-20 09:00 | 24 | 310 | 12.9167 | 42 | 14 | 368 | 341.8 | 0 | 0 | 27.9 | 0 | 0 | 0 | 0 | 3.4 | 0 | 2.7 | 0 | 0.1 | 0 | 0 | 0.7 | 63.8 | 2.82 | 6221.29 | 11.1111 | 27.9 | 10.9 | 6.5481 | 324.506 | 0.5 | 1.5845 | 20.2817 | 0 | 0.22008 | B | 8.8 | 5.8 |  | 0 |  | 29 | 34 | 1026 | Opposite current 0.5 knot
00-44N / 054-03E | At Sea | 2018-12-21 08:00 | 23 | 314 | 13.6522 | 42 | 14 | 335.1 | 330 | 0 | 0 | 27.6 | 0 | 0 | 0 | 0 | 3.4 | 0 | 1.9 | 11.8 | 0 | 0 | 0 | 0 | 63.96 | 2.18 | 6075 | 11.3768 | 28.8 | 3.9 | 8.982 | 15.2112 | 0.5 | 1.6065 | 15.2112 | 0 | -0.12401 | B | 8.8 | 5.8 |  | 0 |  | 29 | 32 | 1027 | Opposite current 0.5 knot
05-13N / 056-28E | At Sea | 2018-12-22 09:00 | 25 | 306 | 12.24 | 28 | 14 | 303.4 | 321.9 | 0 | 0 | 27.2 | 0 | 0 | 0 | 0 | 3.4 | 0 | 1.1 | 8 | 0.1 | 0 | 0 | 0 | 63.94 | 4.38 | 6050 | 11.25 | 26.112 | 10.9 | 10.1796 | 45.6336 | 0.5 | 1.6061 | 25.352 | 0 | -0.10187 | B | 8.8 | 5.8 |  | 0 |  | 29 | 34 | 1027 | Opposite current 0.5 knot
09-24N / 058-41E | At Sea | 2018-12-23 09:00 | 24 | 283 | 11.7917 | 28 | 14 | 271 | 321.8 | 0 | 0 | 28.8 | 0 | 0 | 0 | 0 | 3.6 | 0 | 0 | 0 | 0.1 | 0 | 0 | 0 | 63.95 | 11.56 | 6287 | 9.8264 | 28.8 | 21.9 | 17.7731 | 30.4225 | 1 | 1.836 | 30.4225 | 0 | -0.16861 | B | 8.8 | 5.8 |  | 0 |  | 29 | 34 | 1026 | Opposite current 1.0 knot
13-57N / 059-42E | At Sea | 2018-12-24 08:00 | 23 | 282 | 12.2609 | 10 | 14 | 240.6 | 321.7 | 0 | 0 | 27.1 | 0 | 0 | 0 | 0 | 3.3 | 0 | 0 | 0 | 0.1 | 0 | 0 | 0 | 63.99 | 8.14 | 6341 | 10.4059 | 28.2783 | 21.9 | 17.2122 | 35.4927 | 1 | 1.6425 | 55.7746 | 0 | -0.21302 | B | 8.8 | 5.8 |  | 0 |  | 29 | 30 | 1026 | Opposite current 1.0 knot
19-00N / 060-38E | At Sea | 2018-12-25 08:00 | 24 | 308 | 12.8333 | 10 | 14 | 209.6 | 321.1 | 0 | 0 | 27.6 | 0 | 0 | 0 | 0 | 3.4 | 0 | 0 | 0 | 0 | 0 | 0.6 | 0 | 64.05 | 3.75 | 6147 | 11.1594 | 27.6 | 16.9 | 14.1457 | 40.5633 | 1 | 1.1071 | 141.9717 | 0 | 0.26351 | B | 8.8 | 5.8 |  | 0 |  | 29 | 30 | 1031 | 0
23-42N / 059-04E | At Sea | 2018-12-26 08:00 | 24 | 324 | 13.5 | 310 | 14 | 178.9 | 321 | 0 | 0 | 27.3 | 0 | 0 | 0 | 0 | 3.4 | 0 | 0 | 0 | 0.1 | 0 | 0 | 0 | 64.15 | -0.78 | 6150.5 | 11.8681 | 27.3 | 10.9 | 8.0082 | 329.5771 | 0.5 | 0.43746 | 314.3656 | 0 | 0.5159 | B | 8.8 | 5.8 |  | 0 |  | 26 | 27 | 1031 | 0
FUJAIRAH | End Passage | 2018-12-26 21:30 | 13.5 | 167 | 12.3704 | 285 | 14 | 163.3 | 321 | 0 | 0 | 13.3 | 0 | 0.2 | 0 | 0 | 2.1 | 0 | 0 | 0 | 0 | 0 | 0 | 0 | 59.24 | 6.7 | 6140 | 12.5564 | 23.6444 | 6.9 | 2.8628 | 253.5207 | 0.5 | 0.31048 | 101.4077 | 0 | 0.066805 | B | 8.8 | 5.8 |  | 0 |  | 25 | 26 | 1035 | 0
25-11N / 056-31E | In Port | 2018-12-27 08:00 | 10.5 | 5 | 0.47619 | 113 | 14 | 1302.8 | 319.6 | 0.1 | 0 | 0 | 0 | 0.5 | 0 | 0 | 1.8 | 0 | 0 | 1.4 | 0 | 1.417 | 0 | 0 | 10.93 | -150 | 666.67 | 50 | 0.22857 | 3.9 | 0 | 0 | 0.1 | 0 | 0 | 0 | 0 | B | 8.8 | 5.8 |  | 0 |  | 26 | 32 | 1036 | DESLOPPING WAS CARRIED OUT
FUJAIRAH | Start Passage | 2018-12-27 17:00 | 0 | 4 | 0 | 0 | 14 | 1300.2 | 319.6 | 0.4 | 0 | 0 | 0 | 0.7 | 0 | 0 | 1.5 | 0 | 0 | 0 | 0 | 0 | 0 | 0 | 0 | 0 | 0 | 10 |  | 6.9 | 0 | 0 | 0.1 | 0 | 0 | 0 | 0 | B | 8.8 | 5.8 |  | 0 |  | 25 | 24 | 1035 | 0
24-23N / 060-03E | At Sea | 2018-12-28 08:00 | 15 | 194 | 12.9333 | 105 | 14 | 1283.6 | 319.6 | 0 | 0 | 13.9 | 0 | 0.1 | 0 | 0 | 2.6 | 0 | 0 | 0 | 0 | 0 | 0 | 0 | 59.55 | 1.02 | 4614.7998 | 13.9568 | 22.24 | 6.9 | 1.8796 | 187.6052 | 0.3 | 0.61763 | 152.1124 | 0 | 0.040737 | B | 8.8 | 5.8 |  | 0 |  | 26 | 26 | 1032 | 0
23-07N / 065-22E | At Sea | 2018-12-29 07:00 | 23 | 304 | 13.2174 | 105 | 14 | 1256.3 | 319.5 | 0 | 0 | 23.8 | 0 | 0 | 0 | 0 | 3.5 | 0 | 0 | 0 | 0.1 | 0 | 0 | 0 | 63.75 | 0.65 | 5360 | 12.7731 | 24.8348 | 10.9 | 3.3286 | 50.7039 | 0.3 | 0.61593 | 172.394 | 0 | -0.039053 | B | 8.8 | 5.8 |  | 0 |  | 25 | 26 | 1032 | 0
SIKKA | End Passage | 2018-12-30 04:00 | 21 | 271 | 12.9048 | 74 | 13.5 | 1232 | 319.4 | 0 | 0 | 21 | 0 | 0.1 | 0 | 0 | 3.2 | 0 | 0 | 0 | 0.1 | 0 | 0 | 0 | 63.03 | 1.81 | 5300 | 12.9048 | 24 | 16.9 | 8.6023 | 60.845 | 0.3 | 0.30622 | 65.9155 | 0 | -0.22563 | B | 8.8 | 5.8 |  | 0 |  | 25 | 26 | 1034 | 0
22-31N / 069-48E | In Port | 2018-12-30 06:30 | 2.5 | 1 | 0.4 | 60 | 13.5 | 1231.4 | 319.4 | 0.1 | 0 | 0 | 0 | 0.2 | 0 | 0 | 0.3 | 0 | 0 | 0 | 0 | 0 | 0 | 0 | 3.63 | 33.33 | 250 | 10 | 0.96 | 16.9 | 0 | 0 | 0.3 | 0 | 0 | 0 | 0 | B | 8.8 | 5.8 |  | 0 |  | 25 | 26 | 1034 | AT ANCHOR, SIKKA
22-31N / 069-48E | In Port | 2018-12-31 06:30 | 24 | 21 | 0.875 | 55 | 13.5 | 1225.9 | 319.4 | 0.8 | 0 | 0 | 0 | 1.4 | 0 | 0 | 3.3 | 0 | 0 | 0 | 0 | 0 | 0 | 0 | 30.02 | 4.55 | 1000 | 26.25 | 0.8 | 16.9 | 0 | 0 | 0.5 | 0 | 0 | 0 | 0 | B | 8.8 | 5.8 |  | 0 |  | 25 | 24 | 1030 | 0
22-31N / 069-48E | In Port | 2019-01-01 06:30 | 24 | 0 | 0 | 55 | 13.5 | 1220 | 319.4 | 0 | 0 | 0 | 0 | 1.4 | 0 | 0 | 4.5 | 0 | 0 | 0 | 0 | 0 | 0 | 0 | 0 | 0 | 0 |  | 0 | 10.9 | 0 | 0 | 0.2 | 0 | 0 | 0 | 0 | B | 13.8 | 11.6 |  | 0 |  | 25 | 26 | 1030 | 0